System
Control Diagram for Pitch
GPS
IMU
Accleremoter
Plant
Gravity
& Drag
Sin(α)
---------
m
¹⁄s
Global
Position
Controllers
Linear
Velocity
Controllers
Linear
Acceleration
Controllers
Attitude
Controllers
Angular
Rate
Controllers
Motor
Mixer
Prop
Constant
Waypoint
Information
Rotational
Inertia
 Drag
Angular
Set Point
Angular
Error
Attitude
Attitude
Error
Angular
Current
Position
Position
Attitude
Linear
Velocity
Velocity
Linear
Velocity
Velocity
Error
Position
Error
Linear
Total
Thrust
PWM Values
Differential
Linear
Linear
Error
Linear
Position
Velocity
Attitude
Linear
Linear Acceleration Set Point

---
Pitch Controller - Stabilize
Pitch Rate Controller
P
Pitch Attitude
Controller
Output
Saturation
Check
I
and
Motor Mixer
        __ 1
  /
/
-1 __/
Pilot Desired
Pitch Angle
Low Pass
Filter
D
Pitch
      Pitch
      Rate
       Error
Pitch
Pitch
PWM
Values
●●
θ
●
θ
Pitch
Angle
 Error
Pitch
 Setpoint
θ
Pitch

---
Roll Controller - Stabilize
Roll Rate Controller
Roll Attitude
Roll Angle
D
Roll
   Roll
Roll
Roll
Φ
Φ
Roll
Roll
Φ
Roll

---
Yaw Controller - Stabilize
Yaw Rate Controller
Yaw Attitude
Yaw Rate
PD
Yaw
   Yaw
Yaw
Yaw
ψ
ψ
Yaw
Yaw

---
Throttle
Control Diagram for Throttle
GPS
Accleremoter
Gravity
& Drag
Throttle Rate
Global
Position
Controllers
Linear
Velocity
Controllers
Mixer
Sin(α)
---------
m
Waypoint
Information
Position
Position
Linear
Velocity
Velocity
Linear
Velocity
Velocity
Error
Position
Error
Linear
Total
Linear
Linear
Error
Linear
Position
Linear
Input