## AC_AttitudeControl
Name	Pointers	Type	Unit	Description
_attitude_target_quat	att_to_quat	Quaternion	Unit Quaternion	This represents a quaternion rotation from NED frame to the target attitude used in the attitude controller.
_attitude_target_euler_angle		Vector3f	Radians	This represents a 321-intrinsic rotation from NED frame to the target attitude used in the attitude controller, in radians.
_attitude_target_euler_rate		Vector3f	Radians/Second	This represents the angular velocity of the target attitude used in the attitude controller as 321-intrinsic euler angle derivatives, in radians per second.
_attitude_target_ang_vel		Vector3f	Radians	This represents the angular velocity of the target attitude used in the attitude controller as an angular velocity vector, in radians per second in the target attitude frame.
attitude_vehicle_quat	att_from_quat	Quaternion	Radians	This represents the current vehicle attitide in quaternion format. Calculated from AHRS values.
attitude_error_vector	att_diff_angle, attitude_error_rot_vec_rad	Vector3f	Radians	This represents the attitude error as a vector
_thrust_error_angle	thrust_vec_dot	Float	Radians	The angle between the target thrust vector and the current thrust vector
_rate_target_ang_vel	rate_target_ang_vel	Vector3f	Radians/Second	This represents the angular velocity in radians per second, used in the angular velocity controller.

## #Defines
Name	Value	Unit	Description
AC_ATTITUDE_THRUST_ERROR_ANGLE	radians(30.0f) = 0,523599	Radians	Thrust angle error above which yaw corrections are limited