## Scheduler
userhook_SlowLoop	Description	Frequency / (Hz)	Run Time / (us)	Run Condition
dataflash_periodic	Run periodic data flash tasks.	400	300	N/A
gcs_check_input	Checks for incoming commands sent from the GCS.	400	180	N/A
update_precland	While busy landing rapidly updates height above groudn data.	400	50	PRECISION_LANDING
update_optical_flow	Updates the values from the optical flow sensor.	200	160	OPTFLOW
compass_accumulate	Read the compass and accumulate the values.	100	100	g.compass_enabled
compass_cal_update	Calibrate compass.	100	100	N/A
rc_loop	Reads the pilot inputs.	100	130	N/A
update_proximity	Update proximity measurements from the sensors.	100	50	N/A
update_throttle_hover	Update the throttle input filter for new hover value	100	90	HOVER_LEARN_DISABLED
userhook_FastLoop	User specific code to run at specified rate.	100	75	USERHOOK_FASTLOOP
barometer_accumulate	Read the barometer and accumulate the values.	50	90	N/A
gcs_data_stream_send	Sends data to the GCS.	50	550	N/A
gcs_send_deferred	Sends any defered essages to the GCS.	50	550	N/A
run_nav_updates	Ensures calculations such as "distance to waypoint" are calculated before autopilot makes decisions	50	100	N/A
throttle_loop	Update throttle command. Checks arm status. Determines z position and includes ground compensation if necessary	50	75	N/A
update_GPS	Update GPS coordinates and logs the results if GPS logging is active.	50	200	N/A
update_mount	Update camera mount position.	50	75	MOUNT
update_notify	Updates the onboard notification LEDs	50	90	N/A
update_trigger	Trigger the camera.	50	75	CAMERA
userhook_50Hz	User specific code to run at specified rate.	50	75	USERHOOK_50HZLOOP
twentyfive_hz_logging	!HIL – Log attitude data and set points.	25	110	N/A
read_rangefinder	Return rangefinder altitude in centimeters.	20	100	RANGEFINDER_ENABLED
accel_cal_update	Check if IMU has been calibrated recently and update trim values accordingly.	10	100	N/A
afs_fs_check	Run advanced failsafe check. Includes fence breaches.	10	100	ADVANCED_FAILSAFE
arm_motors_check	Monitors pilot inputs to see if system should be armed or disarmed.	10	50	N/A
auto_disarm_check	Disarms if no takeoff after 15 seconds.	10	50	N/A
auto_trim	Slightly adjusts the trim values of the AHRS accordign to pilot stick positions.	10	75	N/A
avoidance_adsb_update	Update object avoidance routine.	10	100	ADSB_ENABLED
ekf_check	Checks if the EKF variance is out f acceptable range and land without GPS after a few iterations of faults.	10	75	N/A
epm_update	Moves epm pwm output back to neutral after grab or release is completed.	10	75	EPM_ENABLED
landinggear_update	If in a landing procedure and landing gear active, then deploy landing gear.	10	75	N/A
lost_vehicle_check	Checks if pilot has sent a lost vehicle flag via the RC.	10	50	N/A
read_aux_switches	Checks aux switch positions and invokes configured actions.	10	50	N/A
read_receiver_rssi	Read the receiver RSSI value as a float 0 – 1.	10	75	N/A
rpm_update	Update RPM sensors.	10	200	N/A
ten_hz_logging_loop	Log attitude data and set points if it's not already logging at the higher rate. Can also log additional data.	10	350	N/A
terrain_update	Updates terrain data. Seems to be amainly height above terrain.	10	100	N/A
update_altitude	Reads barometer and updates	10	100	N/A
update_batt_compass	Read battery status. Update compass with throttle values then read compass values.	10	120	N/A
userhook_MediumLoop	User specific code to run at specified rate.	10	75	USERHOOK_MEDIUMLOOP
button_update	Read button inputs and report to GCS.	5	100	N/A
userhook_SlowLoop	User specific code to run at specified rate.	3.3	75	USERHOOK_SLOWLOOP
three_hz_loop	Check if we have lost comms with GCS. Check if we've lost terrain data. Check if we've breached the fence.	3	75	N/A
gcs_send_heartbeat	Sends frame type, flight mode and if any failsafes are enabled to the GCS.	1	110	N/A
one_hz_loop	Updates arming checks and disarms if neccesary.	1	100	N/A
userhook_SuperSlowLoop	User specific code to run at specified rate.	1	75	USERHOOK_SUPERSLOWLOOP
perf_update	Update the performance measurements and log if asked to.	0.1	75	N/A