## Unlike Size Quad
Input Information | Value | Rotor | Radius (mm) | Length (mm) | Safety Factor |  | Thrust Ranges
Minimum Rotor Thrust | 20% | Big | 254 | 508 | 0.5 |  | T1 (CW)
Maximum Rotor Thrust | 150% | Small | 190.5 | 300 | 0.2
Thrust and Rotor Parameters | Individual Big Rotors | Individual Small Rotors | Notes | Check Cell
Size (Radius) | 100% | 75% | The smaller rotor percentage is compared to the bigger rotor.
Lift to Drag Ratio | 10 | 10 | Need to get realistic values for this.
Thrust Ratios | 100% | 56.25% | This ratio is r^2 |  |  |  | T2 (CCW)
Percentage of total required Thrust (Hover) | 32% | 18% | At hover, this is how the weight is disturbuted | 100%
Percentage of total required Thrust (Maximum) | 48% | 27% | At maximum, this is how the weight is disturbuted | 150%
Percentage of total required Thrust (Minimum) | 6.4% | 3.6% | At minimum, this is how the weight is disturbuted | 20%
Disk Loading (Hover) | 0.32 | 0.32 | Check variable - Should be the same
Ratio | 1.7778 | 1.7778 | Big Rotor Area:Small Rotor Area Big Rotor Thrust:Small Rotor Thrust |  |  |  | T3 (CW)
Maximum Allowed Yaw Deviation | 1% | Maximum Wanted Yaw | 5% | Part | Length (mm) | Width (mm)
Maximum Allowed Pitch Deviation | 1% | Maximum Wanted Pitch | 25% | Drone | 1523.9944 | 980.9915
Maximum Allowed Roll Deviation | 1% | Maximum Wanted Roll | 15% | Middle Box | 254.0056 | 142.8085
Moment Checks
Moment | Max | Min | Moment as Percent of total Thrust | Counter Potential | Total | Induced Yaw | T4 (CCW)
Pitch (not considering yaw) | 48% | 6.4% | 41.6% | 54% | 150% | 2.08%
Roll (not considering yaw) | 27% | 3.6% | 23.4% | 96% | 150% | 0.8775%
Strategy for Balancing Moments
Pitch | T1 (CW) | T2 (CCW) | T3 (CW) | T4 (CCW) | Induced Yaw | Induced Roll
0% (Hover) | 32% | 32% | 18% | 18% | 0% | 0% | Realisation of Concept
5% | 34.5% | 29.5% | 18% | 18% | 0.25% | 0%
10% | 37% | 27% | 18% | 18% | 0.5% | 0%
15% | 39.5% | 24.5% | 18% | 18% | 0.75% | 0%
20% | 42% | 22% | 18% | 18% | 1% | 0%
25% | 44.5% | 19.5% | 18% | 18% | 1.25% | 0%
30% | 47% | 17% | 18% | 18% | 1.5% | 0%
35% | 49.5% | 14.5% | 18% | 18% | 1.75% | 0%
40% | 52% | 12% | 18% | 18% | 2% | 0%
Roll | T3 (CW) | T4 (CCW) | T1 (CW) | T2 (CCW) | Induced Yaw | Induced Pitch
0% (Hover) | 18% | 18% | 32% | 32% | 0% | 0%
5% | 20.5% | 15.5% | 32% | 32% | 0.1875% | 0%
10% | 23% | 13% | 32% | 32% | 0.375% | 0%
15% | 25.5% | 10.5% | 32% | 32% | 0.5625% | 0%
20% | 28% | 8% | 32% | 32% | 0.75% | 0%
25% | 30.5% | 5.5% | 32% | 32% | 0.9375% | 0%
30% | 33% | 3% | 32% | 32% | 1.125% | 0%
35% | 35.5% | 0.5% | 32% | 32% | 1.312% | 0%
40% | 38% | -2% | 32% | 32% | 1.5% | 0%
Percentage of Yaw Responsibility | 25% |  | 75% |  | Give Each Rotor Pair a responsibility factor for Yaw correction
Yaw | T1 (CW) | T2 (CCW) | T3 (CW) | T4 (CCW) | Induced Pitch | Induced Roll
0% (Hover) | 32% | 32% | 18% | 18% | 0% | 0%
0.1% | 32.25% | 31.75% | 19% | 17% | 0.5% | 2%
0.2% | 32.5% | 31.5% | 20% | 16% | 1% | 4%
0.3% | 32.75% | 31.25% | 21% | 15% | 1.5% | 6%
0.4% | 33% | 31% | 22% | 14% | 2% | 8%
0.5% | 33.25% | 30.75% | 23% | 13% | 2.5% | 10%
0.6% | 33.5% | 30.5% | 24% | 12% | 3% | 12%
0.7% | 33.75% | 30.25% | 25% | 11% | 3.5% | 14%
0.8% | 34% | 30% | 26% | 10% | 4% | 16%
0.9% | 34.25% | 29.75% | 27% | 9% | 4.5% | 18%
1% | 34.5% | 29.5% | 28% | 8% | 5% | 20%
Note on F1: Author: Multiplied by rotor length = distance away from center block
Note on B2: Author: Minimum we will allow the rotors to run at (Hover = 100%)
Note on D2: Author: Big Rotor
Note on B3: Author: Total thrust avaiable above hover (Hover = 100%)
Note on D3: Author: Small Rotor
Note on E18: Author: If both of the others run at maximum potential
Note on F18: Author: Must be greater than 100%
Note on G18: Author: Seen as the difference between Max and Min, divided by LD ratio
Note on G21: Author: Only relevant when wanting to balance Yaw
Note on G31: Author: Only relevant when wanting to balance Yaw
Note on A42: Author: Use T3 and T4 to induce Yaw moments until they reach maximum.
Note on G42: Author: Only relevant when wanting to balance Yaw
T_1
T_2
T_3

## Overlapping Quad
Parameter | Value |  |  |  | Each Rotor Pair must be looked at seperately. Therefor the total T(pair) of each pair will equate to 100% and each T(Pair) will equate to 50% of the total T. Since we intend to use the same rotor pairs for front and back, there is only a need to do one analysis | Moments
Rotor Radius | 254 |  |  |  |  | Pitch | T1 (CW) | T2 (CCW) | T3 (CCW) | T4 (CW) | Induced Yaw | Induced Roll
Seperation Distance (Horizontal) | 350 |  |  |  |  | 0% (Hover) | 25% | 25% | 25% | 25% | 0% | 0%
Seperation Distance (Vertical) | 400 |  |  |  |  | 5% | 26.25% | 23.75% | 26.25% | 23.75% | 0% | 0%
Percentage Overlap | 19.82% |  |  |  |  | 10% | 27.5% | 22.5% | 27.5% | 22.5% | 0% | 0%
T1 | 50% |  |  |  |  | 15% | 28.75% | 21.25% | 28.75% | 21.25% | 0% | 0%
T2 | 50% |  |  |  |  | 20% | 30% | 20% | 30% | 20% | 0% | 0%
Percentage Loss Based 1 | 8.21% |  |  |  |  | 25% | 31.25% | 18.75% | 31.25% | 18.75% | 0% | 0%
Percentage Loss Based on DL | 5.357% |  |  |  |  | 30% | 32.5% | 17.5% | 32.5% | 17.5% | 0% | 0%
Lift to Drag Ratio | 10 | Part | Length | Width |  | 35% | 33.75% | 16.25% | 33.75% | 16.25% | 0% | 0%
Max Thrust Per Rotor | 37.5% | Drone | 1307.9944 | 857.9887 |  | 40% | 35% | 15% | 35% | 15% | 0% | 0%
Min Thrust Per Rotor | 5% |  |  |  |  | Roll | T1 (CW) | T2 (CCW) | T3 (CCW) | T4 (CW) | Induced Yaw | Induced Pitch
Total Area | 810731.9666 |  |  |  |  | 0% (Hover) | 25% | 25% | 25% | 25% | 0% | 0%
[6 empty] | 5% | 26.25% | 26.25% | 23.75% | 23.75% | 0% | 5%
[6 empty] | 10% | 27.5% | 27.5% | 22.5% | 22.5% | 0% | 10%
[6 empty] | 15% | 28.75% | 28.75% | 21.25% | 21.25% | 0% | 15%
0 | 100% | 41.42% |  |  |  | 20% | 30% | 30% | 20% | 20% | 0% | 20%
1 | 99.75% | 41.24% |  |  |  | 25% | 31.25% | 31.25% | 18.75% | 18.75% | 0% | 25%
2 | 99.5% | 41.07% |  |  |  | 30% | 32.5% | 32.5% | 17.5% | 17.5% | 0% | 30%
3 | 99.25% | 40.89% |  |  |  | 35% | 33.75% | 33.75% | 16.25% | 16.25% | 0% | 35%
4 | 99% | 40.72% |  |  |  | 40% | 35% | 35% | 15% | 15% | 0% | 40%
5 | 98.75% | 40.54% |  |  |  | Yaw | T1 (CW) | T2 (CCW) | T3 (CCW) | T4 (CW) | Induced Pitch | Induced Roll
6 | 98.5% | 40.37% |  |  |  | 0% (Hover) | 25% | 25% | 25% | 25% | 0% | 0%
7 | 98.25% | 40.2% |  |  |  | 0.1% | 25.25% | 24.75% | 24.75% | 25.25% | 0.5% | 0.5%
8 | 97.99% | 40.02% |  |  |  | 0.2% | 25.5% | 24.5% | 24.5% | 25.5% | 1% | 1%
9 | 97.74% | 39.85% |  |  |  | 0.3% | 25.75% | 24.25% | 24.25% | 25.75% | 1.5% | 1.5%
10 | 97.49% | 39.68% |  |  |  | 0.4% | 26% | 24% | 24% | 26% | 2% | 2%
11 | 97.24% | 39.51% |  |  |  | 0.5% | 26.25% | 23.75% | 23.75% | 26.25% | 2.5% | 2.5%
12 | 96.99% | 39.34% |  |  |  | 0.6% | 26.5% | 23.5% | 23.5% | 26.5% | 3% | 3%
13 | 96.74% | 39.17% |  |  |  | 0.7% | 26.75% | 23.25% | 23.25% | 26.75% | 3.5% | 3.5%
14 | 96.49% | 39% |  |  |  | 0.8% | 27% | 23% | 23% | 27% | 4% | 4%
15 | 96.24% | 38.84% |  |  |  | 0.9% | 27.25% | 22.75% | 22.75% | 27.25% | 4.5% | 4.5%
16 | 95.99% | 38.67% |  |  |  | 1% | 27.5% | 22.5% | 22.5% | 27.5% | 5% | 5%
17 | 95.74% | 38.5%
18 | 95.49% | 38.34%
19 | 95.24% | 38.17%
20 | 94.99% | 38.01%
21 | 94.74% | 37.84%
22 | 94.49% | 37.68%
23 | 94.24% | 37.51%
24 | 93.99% | 37.35%
25 | 93.74% | 37.19%
26 | 93.49% | 37.03%
27 | 93.24% | 36.87%
28 | 92.99% | 36.71%
29 | 92.74% | 36.55%
30 | 92.49% | 36.39%
31 | 92.24% | 36.23%
32 | 91.98% | 36.07%
33 | 91.73% | 35.92%
34 | 91.48% | 35.76%
35 | 91.23% | 35.6%
36 | 90.98% | 35.45%
37 | 90.73% | 35.29%
38 | 90.48% | 35.14%
39 | 90.23% | 34.98%
40 | 89.98% | 34.83%
41 | 89.74% | 34.68%
42 | 89.49% | 34.53%
43 | 89.24% | 34.37%
44 | 88.99% | 34.22%
45 | 88.74% | 34.07%
46 | 88.49% | 33.92%
47 | 88.24% | 33.77%
48 | 87.99% | 33.62%
49 | 87.74% | 33.47%
50 | 87.49% | 33.33%
51 | 87.24% | 33.18%
52 | 86.99% | 33.03%
53 | 86.74% | 32.89%
54 | 86.49% | 32.74%
55 | 86.24% | 32.59%
56 | 85.99% | 32.45%
57 | 85.74% | 32.3%
58 | 85.49% | 32.16%
59 | 85.25% | 32.02%
60 | 85% | 31.87%
61 | 84.75% | 31.73%
62 | 84.5% | 31.59%
63 | 84.25% | 31.45%
64 | 84% | 31.31%
65 | 83.75% | 31.17%
66 | 83.5% | 31.03%
67 | 83.26% | 30.89%
68 | 83.01% | 30.75%
69 | 82.76% | 30.61%
70 | 82.51% | 30.47%
71 | 82.26% | 30.33%
72 | 82.01% | 30.2%
73 | 81.77% | 30.06%
74 | 81.52% | 29.92%
75 | 81.27% | 29.79%
76 | 81.02% | 29.65%
77 | 80.78% | 29.52%
78 | 80.53% | 29.38%
79 | 80.28% | 29.25%
80 | 80.03% | 29.12%
81 | 79.78% | 28.98%
82 | 79.54% | 28.85%
83 | 79.29% | 28.72%
84 | 79.04% | 28.59%
85 | 78.8% | 28.46%
86 | 78.55% | 28.33%
87 | 78.3% | 28.2%
88 | 78.05% | 28.07%
89 | 77.81% | 27.94%
90 | 77.56% | 27.81%
91 | 77.31% | 27.68%
92 | 77.07% | 27.55%
93 | 76.82% | 27.42%
94 | 76.58% | 27.3%
95 | 76.33% | 27.17%
96 | 76.08% | 27.04%
97 | 75.84% | 26.92%
98 | 75.59% | 26.79%
99 | 75.34% | 26.67%
100 | 75.1% | 26.54%
101 | 74.85% | 26.42%
102 | 74.61% | 26.29%
103 | 74.36% | 26.17%
104 | 74.12% | 26.05%
105 | 73.87% | 25.92%
106 | 73.63% | 25.8%
107 | 73.38% | 25.68%
108 | 73.14% | 25.56%
109 | 72.89% | 25.44%
110 | 72.65% | 25.32%
111 | 72.4% | 25.2%
112 | 72.16% | 25.08%
113 | 71.91% | 24.96%
114 | 71.67% | 24.84%
115 | 71.42% | 24.72%
116 | 71.18% | 24.6%
117 | 70.94% | 24.48%
118 | 70.69% | 24.37%
119 | 70.45% | 24.25%
120 | 70.21% | 24.13%
121 | 69.96% | 24.02%
122 | 69.72% | 23.9%
123 | 69.48% | 23.79%
124 | 69.23% | 23.67%
125 | 68.99% | 23.56%
126 | 68.75% | 23.44%
127 | 68.5% | 23.33%
128 | 68.26% | 23.21%
129 | 68.02% | 23.1%
130 | 67.78% | 22.99%
131 | 67.53% | 22.87%
132 | 67.29% | 22.76%
133 | 67.05% | 22.65%
134 | 66.81% | 22.54%
135 | 66.57% | 22.43%
136 | 66.32% | 22.32%
137 | 66.08% | 22.21%
138 | 65.84% | 22.1%
139 | 65.6% | 21.99%
140 | 65.36% | 21.88%
141 | 65.12% | 21.77%
142 | 64.88% | 21.66%
143 | 64.64% | 21.55%
144 | 64.4% | 21.45%
145 | 64.16% | 21.34%
146 | 63.92% | 21.23%
147 | 63.68% | 21.12%
148 | 63.44% | 21.02%
149 | 63.2% | 20.91%
150 | 62.96% | 20.81%
151 | 62.72% | 20.7%
152 | 62.48% | 20.6%
153 | 62.24% | 20.49%
154 | 62% | 20.39%
155 | 61.76% | 20.28%
156 | 61.52% | 20.18%
157 | 61.29% | 20.08%
158 | 61.05% | 19.97%
159 | 60.81% | 19.87%
160 | 60.57% | 19.77%
161 | 60.33% | 19.67%
162 | 60.1% | 19.56%
163 | 59.86% | 19.46%
164 | 59.62% | 19.36%
165 | 59.38% | 19.26%
166 | 59.15% | 19.16%
167 | 58.91% | 19.06%
168 | 58.67% | 18.96%
169 | 58.44% | 18.86%
170 | 58.2% | 18.76%
171 | 57.96% | 18.66%
172 | 57.73% | 18.56%
173 | 57.49% | 18.47%
174 | 57.26% | 18.37%
175 | 57.02% | 18.27%
176 | 56.79% | 18.17%
177 | 56.55% | 18.08%
178 | 56.32% | 17.98%
179 | 56.08% | 17.88%
180 | 55.85% | 17.79%
181 | 55.61% | 17.69%
182 | 55.38% | 17.6%
183 | 55.15% | 17.5%
184 | 54.91% | 17.41%
185 | 54.68% | 17.31%
186 | 54.45% | 17.22%
187 | 54.21% | 17.13%
188 | 53.98% | 17.03%
189 | 53.75% | 16.94%
190 | 53.51% | 16.85%
191 | 53.28% | 16.75%
192 | 53.05% | 16.66%
193 | 52.82% | 16.57%
194 | 52.59% | 16.48%
195 | 52.35% | 16.39%
196 | 52.12% | 16.3%
197 | 51.89% | 16.21%
198 | 51.66% | 16.11%
199 | 51.43% | 16.02%
200 | 51.2% | 15.93%
201 | 50.97% | 15.84%
202 | 50.74% | 15.76%
203 | 50.51% | 15.67%
204 | 50.28% | 15.58%
205 | 50.05% | 15.49%
206 | 49.82% | 15.4%
207 | 49.59% | 15.31%
208 | 49.36% | 15.23%
209 | 49.13% | 15.14%
210 | 48.91% | 15.05%
211 | 48.68% | 14.96%
212 | 48.45% | 14.88%
213 | 48.22% | 14.79%
214 | 48% | 14.71%
215 | 47.77% | 14.62%
216 | 47.54% | 14.54%
217 | 47.31% | 14.45%
218 | 47.09% | 14.37%
219 | 46.86% | 14.28%
220 | 46.64% | 14.2%
221 | 46.41% | 14.11%
222 | 46.18% | 14.03%
223 | 45.96% | 13.95%
224 | 45.73% | 13.86%
225 | 45.51% | 13.78%
226 | 45.28% | 13.7%
227 | 45.06% | 13.61%
228 | 44.84% | 13.53%
229 | 44.61% | 13.45%
230 | 44.39% | 13.37%
231 | 44.16% | 13.29%
232 | 43.94% | 13.21%
233 | 43.72% | 13.13%
234 | 43.5% | 13.05%
235 | 43.27% | 12.97%
236 | 43.05% | 12.89%
237 | 42.83% | 12.81%
238 | 42.61% | 12.73%
239 | 42.39% | 12.65%
240 | 42.17% | 12.57%
241 | 41.95% | 12.49%
242 | 41.73% | 12.41%
243 | 41.5% | 12.33%
244 | 41.28% | 12.26%
245 | 41.07% | 12.18%
246 | 40.85% | 12.1%
247 | 40.63% | 12.02%
248 | 40.41% | 11.95%
249 | 40.19% | 11.87%
250 | 39.97% | 11.79%
251 | 39.75% | 11.72%
252 | 39.53% | 11.64%
253 | 39.32% | 11.57%
254 | 39.1% | 11.49%
255 | 38.88% | 11.42%
256 | 38.67% | 11.34%
257 | 38.45% | 11.27%
258 | 38.23% | 11.19%
259 | 38.02% | 11.12%
260 | 37.8% | 11.04%
261 | 37.59% | 10.97%
262 | 37.37% | 10.9%
263 | 37.16% | 10.82%
264 | 36.94% | 10.75%
265 | 36.73% | 10.68%
266 | 36.52% | 10.61%
267 | 36.3% | 10.53%
268 | 36.09% | 10.46%
269 | 35.88% | 10.39%
270 | 35.66% | 10.32%
271 | 35.45% | 10.25%
272 | 35.24% | 10.18%
273 | 35.03% | 10.11%
274 | 34.82% | 10.04%
275 | 34.61% | 9.966%
276 | 34.4% | 9.896%
277 | 34.19% | 9.826%
278 | 33.98% | 9.756%
279 | 33.77% | 9.687%
280 | 33.56% | 9.618%
281 | 33.35% | 9.55%
282 | 33.14% | 9.481%
283 | 32.93% | 9.413%
284 | 32.72% | 9.345%
285 | 32.52% | 9.277%
286 | 32.31% | 9.209%
287 | 32.1% | 9.142%
288 | 31.9% | 9.075%
289 | 31.69% | 9.008%
290 | 31.48% | 8.941%
291 | 31.28% | 8.875%
292 | 31.07% | 8.809%
293 | 30.87% | 8.743%
294 | 30.66% | 8.677%
295 | 30.46% | 8.612%
296 | 30.25% | 8.546%
297 | 30.05% | 8.481%
298 | 29.85% | 8.417%
299 | 29.64% | 8.352%
300 | 29.44% | 8.288%
301 | 29.24% | 8.224%
302 | 29.04% | 8.16%
303 | 28.84% | 8.096%
304 | 28.64% | 8.033%
305 | 28.44% | 7.97%
306 | 28.24% | 7.907%
307 | 28.04% | 7.844%
308 | 27.84% | 7.781%
309 | 27.64% | 7.719%
310 | 27.44% | 7.657%
311 | 27.24% | 7.595%
312 | 27.04% | 7.534%
313 | 26.84% | 7.472%
314 | 26.65% | 7.411%
315 | 26.45% | 7.35%
316 | 26.25% | 7.289%
317 | 26.06% | 7.229%
318 | 25.86% | 7.169%
319 | 25.67% | 7.109%
320 | 25.47% | 7.049%
321 | 25.28% | 6.989%
322 | 25.08% | 6.93%
323 | 24.89% | 6.871%
324 | 24.7% | 6.812%
325 | 24.5% | 6.753%
326 | 24.31% | 6.695%
327 | 24.12% | 6.636%
328 | 23.93% | 6.578%
329 | 23.74% | 6.521%
330 | 23.55% | 6.463%
331 | 23.36% | 6.406%
332 | 23.17% | 6.348%
333 | 22.98% | 6.292%
334 | 22.79% | 6.235%
335 | 22.6% | 6.178%
336 | 22.41% | 6.122%
337 | 22.22% | 6.066%
338 | 22.03% | 6.01%
339 | 21.85% | 5.955%
340 | 21.66% | 5.899%
341 | 21.48% | 5.844%
342 | 21.29% | 5.789%
343 | 21.1% | 5.734%
344 | 20.92% | 5.68%
345 | 20.74% | 5.625%
346 | 20.55% | 5.571%
347 | 20.37% | 5.517%
348 | 20.19% | 5.464%
349 | 20% | 5.41%
350 | 19.82% | 5.357%
351 | 19.64% | 5.304%
352 | 19.46% | 5.251%
353 | 19.28% | 5.199%
354 | 19.1% | 5.146%
355 | 18.92% | 5.094%
356 | 18.74% | 5.042%
357 | 18.56% | 4.991%
358 | 18.38% | 4.939%
359 | 18.21% | 4.888%
360 | 18.03% | 4.837%
361 | 17.85% | 4.786%
362 | 17.68% | 4.735%
363 | 17.5% | 4.685%
364 | 17.33% | 4.635%
365 | 17.15% | 4.585%
366 | 16.98% | 4.535%
367 | 16.8% | 4.486%
368 | 16.63% | 4.436%
369 | 16.46% | 4.387%
370 | 16.29% | 4.338%
371 | 16.11% | 4.29%
372 | 15.94% | 4.241%
373 | 15.77% | 4.193%
374 | 15.6% | 4.145%
375 | 15.43% | 4.097%
376 | 15.27% | 4.05%
377 | 15.1% | 4.002%
378 | 14.93% | 3.955%
379 | 14.76% | 3.908%
380 | 14.6% | 3.862%
381 | 14.43% | 3.815%
382 | 14.26% | 3.769%
383 | 14.1% | 3.723%
384 | 13.93% | 3.677%
385 | 13.77% | 3.631%
386 | 13.61% | 3.586%
387 | 13.44% | 3.541%
388 | 13.28% | 3.496%
389 | 13.12% | 3.451%
390 | 12.96% | 3.407%
391 | 12.8% | 3.362%
392 | 12.64% | 3.318%
393 | 12.48% | 3.274%
394 | 12.32% | 3.231%
395 | 12.16% | 3.187%
396 | 12.01% | 3.144%
397 | 11.85% | 3.101%
398 | 11.69% | 3.059%
399 | 11.54% | 3.016%
400 | 11.38% | 2.974%
401 | 11.23% | 2.932%
402 | 11.08% | 2.89%
403 | 10.92% | 2.848%
404 | 10.77% | 2.807%
405 | 10.62% | 2.766%
406 | 10.47% | 2.725%
407 | 10.32% | 2.684%
408 | 10.17% | 2.644%
409 | 10.02% | 2.603%
410 | 9.872% | 2.563%
411 | 9.724% | 2.523%
412 | 9.577% | 2.484%
413 | 9.431% | 2.445%
414 | 9.285% | 2.405%
415 | 9.14% | 2.367%
416 | 8.996% | 2.328%
417 | 8.853% | 2.289%
418 | 8.71% | 2.251%
419 | 8.568% | 2.213%
420 | 8.426% | 2.176%
421 | 8.286% | 2.138%
422 | 8.146% | 2.101%
423 | 8.007% | 2.064%
424 | 7.868% | 2.027%
425 | 7.731% | 1.991%
426 | 7.594% | 1.954%
427 | 7.458% | 1.918%
428 | 7.322% | 1.882%
429 | 7.188% | 1.847%
430 | 7.054% | 1.811%
431 | 6.921% | 1.776%
432 | 6.788% | 1.742%
433 | 6.657% | 1.707%
434 | 6.526% | 1.673%
435 | 6.396% | 1.638%
436 | 6.267% | 1.605%
437 | 6.139% | 1.571%
438 | 6.012% | 1.538%
439 | 5.885% | 1.505%
440 | 5.759% | 1.472%
441 | 5.635% | 1.439%
442 | 5.511% | 1.407%
443 | 5.388% | 1.375%
444 | 5.265% | 1.343%
445 | 5.144% | 1.311%
446 | 5.024% | 1.28%
447 | 4.904% | 1.249%
448 | 4.785% | 1.218%
449 | 4.668% | 1.188%
450 | 4.551% | 1.158%
451 | 4.435% | 1.128%
452 | 4.32% | 1.098%
453 | 4.206% | 1.068%
454 | 4.093% | 1.039%
455 | 3.981% | 1.01%
456 | 3.87% | 0.9819%
457 | 3.76% | 0.9536%
458 | 3.652% | 0.9256%
459 | 3.544% | 0.8979%
460 | 3.437% | 0.8704%
461 | 3.331% | 0.8433%
462 | 3.226% | 0.8164%
463 | 3.122% | 0.7899%
464 | 3.02% | 0.7636%
465 | 2.918% | 0.7377%
466 | 2.818% | 0.7121%
467 | 2.719% | 0.6867%
468 | 2.621% | 0.6617%
469 | 2.524% | 0.637%
470 | 2.428% | 0.6126%
471 | 2.334% | 0.5886%
472 | 2.24% | 0.5648%
473 | 2.148% | 0.5414%
474 | 2.058% | 0.5184%
475 | 1.968% | 0.4957%
476 | 1.88% | 0.4733%
477 | 1.793% | 0.4513%
478 | 1.707% | 0.4296%
479 | 1.623% | 0.4083%
480 | 1.54% | 0.3874%
481 | 1.459% | 0.3668%
482 | 1.379% | 0.3466%
483 | 1.301% | 0.3268%
484 | 1.224% | 0.3074%
485 | 1.149% | 0.2884%
486 | 1.075% | 0.2698%
487 | 1.003% | 0.2516%
488 | 0.9322% | 0.2339%
489 | 0.8634% | 0.2166%
490 | 0.7964% | 0.1997%
491 | 0.7312% | 0.1833%
492 | 0.6678% | 0.1674%
493 | 0.6064% | 0.1519%
494 | 0.5469% | 0.137%
495 | 0.4895% | 0.1226%
496 | 0.4343% | 0.1087%
497 | 0.3813% | 0.09545%
498 | 0.3306% | 0.08274%
499 | 0.2823% | 0.07066%
500 | 0.2367% | 0.05922%
501 | 0.1938% | 0.04848%
502 | 0.1538% | 0.03848%
503 | 0.117% | 0.02927%
504 | 0.08378% | 0.02095%
505 | 0.05443% | 0.01361%
506 | 0.02964% | 0.00741%
507 | 0.01048% | 0.00262%
508 | 0% | 0%
254 | 39.1%
508 | 0%
0 |  | 41.42%
T_1
T_2
T_3
T_4
Note on N2: Author: Only relevant when wanting to balance Yaw
Note on N12: Author: Only relevant when wanting to balance Yaw
Note on H22: Author: Use T3 and T4 to induce Yaw moments until they reach maximum.
Note on N22: Author: Only relevant when wanting to balance Yaw

## Comparison
Parameter | Unlike Size Rotors | Overlapping Rotors | Standard Design | Notes
Total Rotor Area | 633384.3489 | 650029.5148 | 810731.9666 | Use arbitary Common R. Used to create ratios
Total Thrust | 78.12% | 94.64% | 100% | Compared to standard design. Total thrust avaiable compared to standard design. If all motors run at the same speed
DL | 78.12% | 80.18% | 100% | As percentage of Standard Design. Since Thrust is common, DL only effected by Area
Electrical Power | 118.6% | 114.2% | 100% | Amount of power required to obtain the same thrust as the standard design
Length | 1523.9944 | 1307.9944 | 1307.9944
Width | 980.9915 | 857.9887 | 1307.9944
Inputs | Unlike Size | Overlapping | 2
Rotor Radius | 254 | 254
Small Rotor Percentage | 75%
Seperation Distance |  | 350
T_1
T_2
T_3
T_1
T_2
T_3
T_4
Note on B16: Author: Since T is prop to A. Total thrust avaiable is less due to smaller rotors.
Note on C16: Author: Based on loss from Johnson (DL version as we are using DLs)
Note on B18: Author: Assume uses 5% less for each small rotor and percentage over 25% for each big rotor
Note on C18: Author: Needed to overcome power loss

## Graphing
Thrusts and Moments | [9 empty] | Lengths and Sizes | [15 empty] | Overlapping
0.75 | Rotor Diagram |  |  |  | Rotor Number Lines | [5 empty] | Size | L | [5 empty] | Min | Max | [10 empty] | Min | Max
theta | x (Big) | y (Big) | x (Small) | y (Small) | Min | 6.4% | 6.4% | 3.6% | 3.6% | Big Rotor | 254 | 508 |  |  |  |  | T1 | 254.0006 | 761.9949 | [6 empty] | Radius | 254 |  | T1 (x) | -428.9977 | 78.991
1 | 0.73365 | 0.67952 | 0.55024 | 0.50964 | Hover | 32% | 32% | 18% | 18% | Small Rotor | 190.5 | 300 |  |  |  |  | T2 | -761.9994 | -254.0051 | [6 empty] | Distance | 350 |  | T2 (x) | -78.9977 | 428.991
2 | 0.076498 | 0.99707 | 0.057374 | 0.7478 | Max | 48% | 48% | 27% | 27% | theta | x (Big) | y (T1) | y (T2) | y (Small) | x (T3) | x (T4) | T3 | -490.4983 | -109.5068 | [6 empty] | m | 19.82% |  | Top (y) | 146.0006 | 653.9949 |  |  |  | m | m
3 | -0.62141 | 0.78349 | -0.46606 | 0.58762 | Percentage | T1 | T2 | T3 | T4 | 1 | 186.3483 | 680.5987 | -335.4013 | 129.4491 | -160.2388 | 439.7612 | T4 | 109.5017 | 490.4932 | [6 empty] | Vertical Offset | 400 |  | Bottom (y) | -653.9994 | -146.0051 |  |  |  | 2.2857 | -2.2857
4 | -0.9883 | 0.15255 | -0.74122 | 0.11441 | 0% | 0 | 0 | 0 | 0 | 2 | 19.4305 | 761.2557 | -254.7443 | 189.9418 | -285.4271 | 314.5729 | Axis 0s | NS AXIS | NS AXIS FLAG | NS RIGHT | NS LEFT | EW AXIS | EW AXIS FLAG | EW TOP | EW BOTTOM | Degrees | Top Rotors (y) | T1 | T2 | Bottom Rotors (y) | T3 | T4 | Diagonal Flag | Diagonal y | Left to Right (m) | Right to Left
5 | -0.82873 | -0.55965 | -0.62155 | -0.41974 | 0.1% | 0 | 0 | 0 | 0 | 3 | -157.8377 | 707.0057 | -308.9943 | 149.2543 | -418.3783 | 181.6217 | 0 | -1000 | 0 | 71.4017 | -71.4068 | -1000 | 0 | 127.0006 | -127.0051 | 1 | 572.5987 | 11.3483 | 361.3483 | -227.4013 | 11.3483 | 361.3483 | -1000 | 0 | 0 | 0
6 | -0.2277 | -0.97373 | -0.17078 | -0.7303 | 0.2% | 0 | 0 | 0 | 0 | 4 | -251.0272 | 546.7471 | -469.2529 | 29.0603 | -488.2704 | 111.7296 | 0 | -999 | 0 | 71.4017 | -71.4068 | -999 | 0 | 127.0006 | -127.0051 | 2 | 653.2557 | -155.5695 | 194.4305 | -146.7443 | -155.5695 | 194.4305 | -999 | 0 | 0 | 0
7 | 0.49462 | -0.86911 | 0.37096 | -0.65183 | 0.3% | 0 | 0 | 0 | 0 | 5 | -210.4968 | 365.8483 | -650.1517 | -106.6137 | -457.8726 | 142.1274 | 0 | -998 | 0 | 71.4017 | -71.4068 | -998 | 0 | 127.0006 | -127.0051 | 3 | 599.0057 | -332.8377 | 17.1623 | -200.9943 | -332.8377 | 17.1623 | -998 | 0 | 0 | 0
8 | 0.95346 | -0.30152 | 0.71509 | -0.22614 | 0.4% | 0 | 0 | 0 | 0 | 6 | -57.8367 | 260.6724 | -755.3276 | -185.4957 | -343.3775 | 256.6225 | 0 | -997 | 0 | 71.4017 | -71.4068 | -997 | 0 | 127.0006 | -127.0051 | 4 | 438.7471 | -426.0272 | -76.0272 | -361.2529 | -426.0272 | -76.0272 | -997 | 0 | 0 | 0
9 | 0.9044 | 0.42668 | 0.6783 | 0.32001 | 0.5% | 0 | 0 | 0 | 0 | 7 | 125.6325 | 287.2457 | -728.7543 | -165.5657 | -205.7756 | 394.2244 | 0 | -996 | 0 | 71.4017 | -71.4068 | -996 | 0 | 127.0006 | -127.0051 | 5 | 257.8483 | -385.4968 | -35.4968 | -542.1517 | -385.4968 | -35.4968 | -996 | 0 | 0 | 0
10 | 0.37358 | 0.9276 | 0.28018 | 0.6957 | 0.6% | 0 | 0 | 0 | 0 | 8 | 242.1784 | 431.4127 | -584.5873 | -57.4404 | -118.3662 | 481.6338 | 0 | -995 | 0 | 71.4017 | -71.4068 | -995 | 0 | 127.0006 | -127.0051 | 6 | 152.6724 | -232.8367 | 117.1633 | -647.3276 | -232.8367 | 117.1633 | -995 | 0 | 0 | 0
11 | -0.35625 | 0.93439 | -0.26718 | 0.70079 | 0.7% | 0 | 0 | 0 | 0 | 9 | 229.7181 | 616.3771 | -399.6229 | 81.2828 | -127.7114 | 472.2886 | 0 | -994 | 0 | 71.4017 | -71.4068 | -994 | 0 | 127.0006 | -127.0051 | 7 | 179.2457 | -49.3675 | 300.6325 | -620.7543 | -49.3675 | 300.6325 | -994 | 0 | 0 | 0
12 | -0.8963 | 0.44344 | -0.67223 | 0.33258 | 0.8% | 0 | 0 | 0 | 0 | 10 | 94.889 | 743.61 | -272.39 | 176.7075 | -228.8332 | 371.1668 | 0 | -993 | 0 | 71.4017 | -71.4068 | -993 | 0 | 127.0006 | -127.0051 | 8 | 323.4127 | 67.1784 | 417.1784 | -476.5873 | 67.1784 | 417.1784 | -993 | 0 | 0 | 0
13 | -0.95891 | -0.28372 | -0.71918 | -0.21279 | 0.9% | 0 | 0 | 0 | 0 | 11 | -90.4866 | 745.3356 | -270.6644 | 178.0017 | -367.8649 | 232.1351 | 0 | -992 | 0 | 71.4017 | -71.4068 | -992 | 0 | 127.0006 | -127.0051 | 9 | 508.3771 | 54.7181 | 404.7181 | -291.6229 | 54.7181 | 404.7181 | -992 | 0 | 0 | 0
14 | -0.51071 | -0.85975 | -0.38303 | -0.64482 | 1% | 0 | 0 | 0 | 0 | 12 | -227.6608 | 620.6347 | -395.3653 | 84.476 | -470.7456 | 129.2544 | 0 | -991 | 0 | 71.4017 | -71.4068 | -991 | 0 | 127.0006 | -127.0051 | 10 | 635.61 | -80.111 | 269.889 | -164.39 | -80.111 | 269.889 | -991 | 0 | 0 | 0
15 | 0.20954 | -0.9778 | 0.15715 | -0.73335 | 1.1% | 0 | 0 | 0 | 0 | 13 | -243.5622 | 435.9343 | -580.0657 | -54.0493 | -482.6716 | 117.3284 | 0 | -990 | 0 | 71.4017 | -71.4068 | -990 | 0 | 127.0006 | -127.0051 | 11 | 637.3356 | -265.4866 | 84.5134 | -162.6644 | -265.4866 | 84.5134 | -990 | 0 | 0 | 0
16 | 0.81817 | -0.57498 | 0.61362 | -0.43124 | 1.2% | 0 | 0 | 0 | 0 | 14 | -129.7202 | 289.6226 | -726.3774 | -163.783 | -397.2902 | 202.7098 | 0 | -989 | 0 | 71.4017 | -71.4068 | -989 | 0 | 127.0006 | -127.0051 | 12 | 512.6347 | -402.6608 | -52.6608 | -287.3653 | -402.6608 | -52.6608 | -989 | 0 | 0 | 0
17 | 0.99096 | 0.13412 | 0.74322 | 0.10059 | 1.3% | 0 | 0 | 0 | 0 | 15 | 53.2225 | 259.6386 | -756.3614 | -186.271 | -260.0831 | 339.9169 | 0 | -988 | 0 | 71.4017 | -71.4068 | -988 | 0 | 127.0006 | -127.0051 | 13 | 327.9343 | -418.5622 | -68.5622 | -472.0657 | -418.5622 | -68.5622 | -988 | 0 | 0 | 0
18 | 0.63589 | 0.77178 | 0.47691 | 0.57884 | 1.4% | 0 | 0 | 0 | 0 | 16 | 207.8141 | 361.9545 | -654.0455 | -109.5341 | -144.1394 | 455.8606 | 0 | -987 | 0 | 71.4017 | -71.4068 | -987 | 0 | 127.0006 | -127.0051 | 14 | 181.6226 | -304.7202 | 45.2798 | -618.3774 | -304.7202 | 45.2798 | -987 | 0 | 0 | 0
19 | -0.057924 | 0.99832 | -0.043443 | 0.74874 | 1.5% | 0 | 0 | 0 | 0 | 17 | 251.705 | 542.0674 | -473.9326 | 25.5506 | -111.2212 | 488.7788 | 0 | -986 | 0 | 71.4017 | -71.4068 | -986 | 0 | 127.0006 | -127.0051 | 15 | 151.6386 | -121.7775 | 228.2225 | -648.3614 | -121.7775 | 228.2225 | -986 | 0 | 0 | 0
20 | -0.72088 | 0.69306 | -0.54066 | 0.5198 | 1.6% | 0 | 0 | 0 | 0 | 18 | 161.5149 | 704.033 | -311.967 | 147.0247 | -178.8638 | 421.1362 | 0 | -985 | 0 | 71.4017 | -71.4068 | -985 | 0 | 127.0006 | -127.0051 | 16 | 253.9545 | 32.8141 | 382.8141 | -546.0455 | 32.8141 | 382.8141 | -985 | 0 | 0 | 0
21 | -0.99983 | 0.018615 | -0.74987 | 0.013962 | 1.7% | 0 | 0 | 0 | 0 | 19 | -14.7127 | 761.5735 | -254.4265 | 190.1802 | -311.0345 | 288.9655 | 0 | -984 | 0 | 71.4017 | -71.4068 | -984 | 0 | 127.0006 | -127.0051 | 17 | 434.0674 | 76.705 | 426.705 | -365.9326 | 76.705 | 426.705 | -984 | 0 | 0 | 0
22 | -0.74618 | -0.66575 | -0.55963 | -0.49931 | 1.8% | 0 | 0 | 0 | 0 | 20 | -183.103 | 684.0378 | -331.9622 | 132.0283 | -437.3272 | 162.6728 | 0 | -983 | 0 | 71.4017 | -71.4068 | -983 | 0 | 127.0006 | -127.0051 | 18 | 596.033 | -13.4851 | 336.5149 | -203.967 | -13.4851 | 336.5149 | -983 | 0 | 0 | 0
23 | -0.095046 | -0.99547 | -0.071284 | -0.7466 | 1.9% | 0 | 0 | 0 | 0 | 21 | -253.956 | 512.7283 | -503.2717 | 3.5462 | -490.467 | 109.533 | 0 | -982 | 0 | 71.4017 | -71.4068 | -982 | 0 | 127.0006 | -127.0051 | 19 | 653.5735 | -189.7127 | 160.2873 | -146.4265 | -189.7127 | 160.2873 | -982 | 0 | 0 | 0
24 | 0.60672 | -0.79492 | 0.45504 | -0.59619 | 2% | 0 | 0 | 0 | 0 | 22 | -189.529 | 338.9001 | -677.0999 | -126.8249 | -442.1467 | 157.8533 | 0 | -981 | 0 | 71.4017 | -71.4068 | -981 | 0 | 127.0006 | -127.0051 | 20 | 576.0378 | -358.103 | -8.103 | -223.9622 | -358.103 | -8.103 | -981 | 0 | 0 | 0
25 | 0.98529 | -0.17092 | 0.73896 | -0.12819 | 2.1% | 0 | 0 | 0 | 0 | 23 | -24.1416 | 255.1499 | -760.8501 | -189.6376 | -318.1062 | 281.8938 | 0 | -980 | 0 | 71.4017 | -71.4068 | -980 | 0 | 127.0006 | -127.0051 | 21 | 404.7283 | -428.956 | -78.956 | -395.2717 | -428.956 | -78.956 | -980 | 0 | 0 | 0
26 | 0.839 | 0.54413 | 0.62925 | 0.4081 | 2.2% | 0 | 0 | 0 | 0 | 24 | 154.1058 | 306.0906 | -709.9094 | -151.4321 | -184.4207 | 415.5793 | 0 | -979 | 0 | 71.4017 | -71.4068 | -979 | 0 | 127.0006 | -127.0051 | 22 | 230.9001 | -364.529 | -14.529 | -569.0999 | -364.529 | -14.529 | -979 | 0 | 0 | 0
27 | 0.24579 | 0.96932 | 0.18434 | 0.72699 | 2.3% | 0 | 0 | 0 | 0 | 25 | 250.2624 | 464.5866 | -551.4134 | -32.56 | -112.3032 | 487.6968 | 0 | -978 | 0 | 71.4017 | -71.4068 | -978 | 0 | 127.0006 | -127.0051 | 23 | 147.1499 | -199.1416 | 150.8584 | -652.8501 | -199.1416 | 150.8584 | -978 | 0 | 0 | 0
28 | -0.47835 | 0.87817 | -0.35876 | 0.65863 | 2.4% | 0 | 0 | 0 | 0 | 26 | 213.1065 | 646.2085 | -369.7915 | 103.6564 | -140.1701 | 459.8299 | 0 | -977 | 0 | 71.4017 | -71.4068 | -977 | 0 | 127.0006 | -127.0051 | 24 | 198.0906 | -20.8942 | 329.1058 | -601.9094 | -20.8942 | 329.1058 | -977 | 0 | 0 | 0
29 | -0.94768 | 0.31922 | -0.71076 | 0.23942 | 2.5% | 0 | 0 | 0 | 0 | 27 | 62.4308 | 754.208 | -261.792 | 184.656 | -253.1769 | 346.8231 | 0 | -976 | 0 | 71.4017 | -71.4068 | -976 | 0 | 127.0006 | -127.0051 | 25 | 356.5866 | 75.2624 | 425.2624 | -443.4134 | 75.2624 | 425.2624 | -976 | 0 | 0 | 0
30 | -0.91219 | -0.40977 | -0.68414 | -0.30733 | 2.6% | 0 | 0 | 0 | 0 | 28 | -121.5013 | 731.0548 | -284.9452 | 167.2911 | -391.126 | 208.874 | 0 | -975 | 0 | 71.4017 | -71.4068 | -975 | 0 | 127.0006 | -127.0051 | 26 | 538.2085 | 38.1065 | 388.1065 | -261.7915 | 38.1065 | 388.1065 | -975 | 0 | 0 | 0
31 | -0.39078 | -0.92048 | -0.29309 | -0.69036 | 2.7% | 0 | 0 | 0 | 0 | 29 | -240.7108 | 589.0823 | -426.9177 | 60.8117 | -480.5331 | 119.4669 | 0 | -974 | 0 | 71.4017 | -71.4068 | -974 | 0 | 127.0006 | -127.0051 | 27 | 646.208 | -112.5692 | 237.4308 | -153.792 | -112.5692 | 237.4308 | -974 | 0 | 0 | 0
32 | 0.33879 | -0.94086 | 0.25409 | -0.70565 | 2.8% | 0 | 0 | 0 | 0 | 30 | -231.6958 | 403.918 | -612.082 | -78.0615 | -473.7718 | 126.2282 | 0 | -973 | 0 | 71.4017 | -71.4068 | -973 | 0 | 127.0006 | -127.0051 | 28 | 623.0548 | -296.5013 | 53.4987 | -176.9452 | -296.5013 | 53.4987 | -973 | 0 | 0 | 0
33 | 0.88789 | -0.46005 | 0.66592 | -0.34504 | 2.9% | 0 | 0 | 0 | 0 | 31 | -99.2586 | 274.1972 | -741.8028 | -175.3521 | -374.4439 | 225.5561 | 0 | -972 | 0 | 71.4017 | -71.4068 | -972 | 0 | 127.0006 | -127.0051 | 29 | 481.0823 | -415.7108 | -65.7108 | -318.9177 | -415.7108 | -65.7108 | -972 | 0 | 0 | 0
34 | 0.96402 | 0.26582 | 0.72302 | 0.19937 | 3% | 0 | 0 | 0 | 0 | 32 | 86.0528 | 269.0211 | -746.9789 | -179.2342 | -235.4604 | 364.5396 | 0 | -971 | 0 | 71.4017 | -71.4068 | -971 | 0 | 127.0006 | -127.0051 | 30 | 295.918 | -406.6958 | -56.6958 | -504.082 | -406.6958 | -56.6958 | -971 | 0 | 0 | 0
35 | 0.52663 | 0.8501 | 0.39497 | 0.63757 | 3.1% | 0 | 0 | 0 | 0 | 33 | 225.5246 | 391.1468 | -624.8532 | -87.6399 | -130.8566 | 469.1434 | 0 | -970 | 0 | 71.4017 | -71.4068 | -970 | 0 | 127.0006 | -127.0051 | 31 | 166.1972 | -274.2586 | 75.7414 | -633.8028 | -274.2586 | 75.7414 | -970 | 0 | 0 | 0
36 | -0.1913 | 0.98153 | -0.14347 | 0.73615 | 3.2% | 0 | 0 | 0 | 0 | 34 | 244.8615 | 575.5192 | -440.4808 | 50.6394 | -116.3539 | 483.6461 | 0 | -969 | 0 | 71.4017 | -71.4068 | -969 | 0 | 127.0006 | -127.0051 | 32 | 161.0211 | -88.9472 | 261.0528 | -638.9789 | -88.9472 | 261.0528 | -969 | 0 | 0 | 0
37 | -0.80732 | 0.59011 | -0.60549 | 0.44258 | 3.3% | 0 | 0 | 0 | 0 | 35 | 133.7629 | 723.9247 | -292.0753 | 161.9435 | -199.6778 | 400.3222 | 0 | -968 | 0 | 71.4017 | -71.4068 | -968 | 0 | 127.0006 | -127.0051 | 33 | 283.1468 | 50.5246 | 400.5246 | -516.8532 | 50.5246 | 400.5246 | -968 | 0 | 0 | 0
38 | -0.99329 | -0.11565 | -0.74497 | -0.08674 | 3.4% | 0 | 0 | 0 | 0 | 36 | -48.5899 | 757.3091 | -258.6909 | 186.9818 | -336.4425 | 263.5575 | 0 | -967 | 0 | 71.4017 | -71.4068 | -967 | 0 | 127.0006 | -127.0051 | 34 | 467.5192 | 69.8615 | 419.8615 | -332.4808 | 69.8615 | 419.8615 | -967 | 0 | 0 | 0
39 | -0.65014 | -0.75981 | -0.48761 | -0.56986 | 3.5% | 0 | 0 | 0 | 0 | 37 | -205.0594 | 657.8888 | -358.1112 | 112.4166 | -453.7945 | 146.2055 | 0 | -966 | 0 | 71.4017 | -71.4068 | -966 | 0 | 127.0006 | -127.0051 | 35 | 615.9247 | -41.2371 | 308.7629 | -184.0753 | -41.2371 | 308.7629 | -966 | 0 | 0 | 0
40 | 0.03933 | -0.99923 | 0.029497 | -0.74942 | 3.6% | 0 | 0 | 0 | 0 | 38 | -252.2956 | 478.6241 | -537.3759 | -22.0319 | -489.2217 | 110.7783 | 0 | -965 | 0 | 71.4017 | -71.4068 | -965 | 0 | 127.0006 | -127.0051 | 36 | 649.3091 | -223.5899 | 126.4101 | -150.6909 | -223.5899 | 126.4101 | -965 | 0 | 0 | 0
41 | 0.70785 | -0.70636 | 0.53089 | -0.52977 | 3.7% | 0 | 0 | 1 | 1 | 39 | -165.1362 | 315.0077 | -700.9923 | -144.7442 | -423.8522 | 176.1478 | 0 | -964 | 0 | 71.4017 | -71.4068 | -964 | 0 | 127.0006 | -127.0051 | 37 | 549.8888 | -380.0594 | -30.0594 | -250.1112 | -380.0594 | -30.0594 | -964 | 0 | 0 | 0
42 | 0.99931 | -0.037224 | 0.74948 | -0.027918 | 3.8% | 0 | 0 | 1 | 1 | 40 | 9.9897 | 254.1965 | -761.8035 | -190.3526 | -292.5077 | 307.4923 | 0 | -963 | 0 | 71.4017 | -71.4068 | -963 | 0 | 127.0006 | -127.0051 | 38 | 370.6241 | -427.2956 | -77.2956 | -429.3759 | -427.2956 | -77.2956 | -963 | 0 | 0 | 0
43 | 0.75844 | 0.65174 | 0.56883 | 0.48881 | 3.9% | 0 | 0 | 1 | 1 | 41 | 179.7942 | 328.5842 | -687.4158 | -134.5619 | -165.1543 | 434.8457 | 0 | -962 | 0 | 71.4017 | -71.4068 | -962 | 0 | 127.0006 | -127.0051 | 39 | 207.0077 | -340.1362 | 9.8638 | -592.9923 | -340.1362 | 9.8638 | -962 | 0 | 0 | 0
44 | 0.11356 | 0.99353 | 0.08517 | 0.74515 | 4% | 0 | 0 | 1 | 1 | 42 | 253.824 | 498.545 | -517.455 | -7.0913 | -109.632 | 490.368 | 0 | -961 | 0 | 71.4017 | -71.4068 | -961 | 0 | 127.0006 | -127.0051 | 40 | 146.1965 | -165.0103 | 184.9897 | -653.8035 | -165.0103 | 184.9897 | -961 | 0 | 0 | 0
45 | -0.59181 | 0.80608 | -0.44386 | 0.60456 | 4.1% | 0 | 0 | 1 | 1 | 43 | 192.644 | 673.5424 | -342.4576 | 124.1568 | -155.517 | 444.483 | 0 | -960 | 0 | 71.4017 | -71.4068 | -960 | 0 | 127.0006 | -127.0051 | 41 | 220.5842 | 4.7942 | 354.7942 | -579.4158 | 4.7942 | 354.7942 | -960 | 0 | 0 | 0
46 | -0.98193 | 0.18923 | -0.73645 | 0.14192 | 4.2% | 0 | 0 | 1 | 1 | 44 | 28.8443 | 760.3569 | -255.6431 | 189.2677 | -278.3667 | 321.6333 | 0 | -959 | 0 | 71.4017 | -71.4068 | -959 | 0 | 127.0006 | -127.0051 | 42 | 390.545 | 78.824 | 428.824 | -409.455 | 78.824 | 428.824 | -959 | 0 | 0 | 0
47 | -0.84899 | -0.52842 | -0.63674 | -0.39631 | 4.3% | 0 | 0 | 1 | 1 | 45 | -150.3204 | 712.7432 | -303.2568 | 153.5574 | -412.7403 | 187.2597 | 0 | -958 | 0 | 71.4017 | -71.4068 | -958 | 0 | 127.0006 | -127.0051 | 43 | 565.5424 | 17.644 | 367.644 | -234.4576 | 17.644 | 367.644 | -958 | 0 | 0 | 0
48 | -0.26379 | -0.96458 | -0.19784 | -0.72343 | 4.4% | 0 | 0 | 1 | 1 | 46 | -249.4109 | 556.0646 | -459.9354 | 36.0485 | -487.0582 | 112.9418 | 0 | -957 | 0 | 71.4017 | -71.4068 | -957 | 0 | 127.0006 | -127.0051 | 44 | 652.3569 | -146.1557 | 203.8443 | -147.6431 | -146.1557 | 203.8443 | -957 | 0 | 0 | 0
49 | 0.46192 | -0.88692 | 0.34644 | -0.66519 | 4.5% | 0 | 0 | 1 | 1 | 47 | -215.6424 | 373.7825 | -642.2175 | -100.6631 | -461.7318 | 138.2682 | 0 | -956 | 0 | 71.4017 | -71.4068 | -956 | 0 | 127.0006 | -127.0051 | 45 | 604.7432 | -325.3204 | 24.6796 | -195.2568 | -325.3204 | 24.6796 | -956 | 0 | 0 | 0
50 | 0.94157 | -0.33681 | 0.70618 | -0.25261 | 4.6% | 0 | 0 | 1 | 1 | 48 | -67.0032 | 262.9968 | -753.0032 | -183.7524 | -350.2524 | 249.7476 | 0 | -955 | 0 | 71.4017 | -71.4068 | -955 | 0 | 127.0006 | -127.0051 | 46 | 448.0646 | -424.4109 | -74.4109 | -351.9354 | -424.4109 | -74.4109 | -955 | 0 | 0 | 0
51 | 0.91966 | 0.39272 | 0.68974 | 0.29454 | 4.7% | 0 | 0 | 1 | 1 | 49 | 117.328 | 282.7221 | -733.2779 | -168.9584 | -212.004 | 387.996 | 0 | -954 | 0 | 71.4017 | -71.4068 | -954 | 0 | 127.0006 | -127.0051 | 47 | 265.7825 | -390.6424 | -40.6424 | -534.2175 | -390.6424 | -40.6424 | -954 | 0 | 0 | 0
52 | 0.40785 | 0.91305 | 0.30589 | 0.68479 | 4.8% | 0 | 0 | 1 | 1 | 50 | 239.1597 | 422.4508 | -593.5492 | -64.1619 | -120.6303 | 479.3697 | 0 | -953 | 0 | 71.4017 | -71.4068 | -953 | 0 | 127.0006 | -127.0051 | 48 | 154.9968 | -242.0032 | 107.9968 | -645.0032 | -242.0032 | 107.9968 | -953 | 0 | 0 | 0
53 | -0.32122 | 0.94701 | -0.24091 | 0.71025 | 4.9% | 0 | 0 | 1 | 1 | 51 | 233.5932 | 607.7509 | -408.2491 | 74.8132 | -124.8051 | 475.1949 | 0 | -952 | 0 | 71.4017 | -71.4068 | -952 | 0 | 127.0006 | -127.0051 | 49 | 174.7221 | -57.672 | 292.328 | -625.2779 | -57.672 | 292.328 | -952 | 0 | 0 | 0
54 | -0.87917 | 0.4765 | -0.65938 | 0.35738 | 5% | 0 | 0 | 1 | 1 | 52 | 103.5937 | 739.9145 | -276.0855 | 173.9359 | -222.3047 | 377.6953 | 0 | -951 | 0 | 71.4017 | -71.4068 | -951 | 0 | 127.0006 | -127.0051 | 50 | 314.4508 | 64.1597 | 414.1597 | -485.5492 | 64.1597 | 414.1597 | -951 | 0 | 0 | 0
55 | -0.9688 | -0.24783 | -0.7266 | -0.18587 | 5.1% | 0 | 0 | 1 | 1 | 53 | -81.5892 | 748.5394 | -267.4606 | 180.4046 | -361.1919 | 238.8081 | 0 | -950 | 0 | 71.4017 | -71.4068 | -950 | 0 | 127.0006 | -127.0051 | 51 | 499.7509 | 58.5932 | 408.5932 | -300.2491 | 58.5932 | 408.5932 | -950 | 0 | 0 | 0
56 | -0.54236 | -0.84015 | -0.40677 | -0.63011 | 5.2% | 0 | 0 | 1 | 1 | 54 | -223.3102 | 629.0312 | -386.9688 | 90.7734 | -467.4827 | 132.5173 | 0 | -949 | 0 | 71.4017 | -71.4068 | -949 | 0 | 127.0006 | -127.0051 | 52 | 631.9145 | -71.4063 | 278.5937 | -168.0855 | -71.4063 | 278.5937 | -949 | 0 | 0 | 0
57 | 0.17299 | -0.98492 | 0.12975 | -0.73869 | 5.3% | 0 | 0 | 1 | 1 | 55 | -246.076 | 445.0507 | -570.9493 | -47.212 | -484.557 | 115.443 | 0 | -948 | 0 | 71.4017 | -71.4068 | -948 | 0 | 127.0006 | -127.0051 | 53 | 640.5394 | -256.5892 | 93.4108 | -159.4606 | -256.5892 | 93.4108 | -948 | 0 | 0 | 0
58 | 0.7962 | -0.60504 | 0.59715 | -0.45378 | 5.4% | 0 | 0 | 1 | 1 | 56 | -137.7593 | 294.6028 | -721.3972 | -160.0479 | -403.3195 | 196.6805 | 0 | -947 | 0 | 71.4017 | -71.4068 | -947 | 0 | 127.0006 | -127.0051 | 54 | 521.0312 | -398.3102 | -48.3102 | -278.9688 | -398.3102 | -48.3102 | -947 | 0 | 0 | 0
59 | 0.99527 | 0.097143 | 0.74645 | 0.072857 | 5.5% | 0 | 0 | 1 | 1 | 57 | 43.9405 | 257.8296 | -758.1704 | -187.6278 | -267.0446 | 332.9554 | 0 | -946 | 0 | 71.4017 | -71.4068 | -946 | 0 | 127.0006 | -127.0051 | 55 | 337.0507 | -421.076 | -71.076 | -462.9493 | -421.076 | -71.076 | -946 | 0 | 0 | 0
60 | 0.66417 | 0.74758 | 0.49813 | 0.56068 | 5.6% | 0 | 0 | 1 | 1 | 58 | 202.2336 | 354.3199 | -661.6801 | -115.2601 | -148.3248 | 451.6752 | 0 | -945 | 0 | 71.4017 | -71.4068 | -945 | 0 | 127.0006 | -127.0051 | 56 | 186.6028 | -312.7593 | 37.2407 | -613.3972 | -312.7593 | 37.2407 | -945 | 0 | 0 | 0
61 | -0.020722 | 0.99979 | -0.015541 | 0.74984 | 5.7% | 0 | 0 | 1 | 1 | 59 | 252.7987 | 532.6742 | -483.3258 | 18.5057 | -110.401 | 489.599 | 0 | -944 | 0 | 71.4017 | -71.4068 | -944 | 0 | 127.0006 | -127.0051 | 57 | 149.8296 | -131.0595 | 218.9405 | -650.1704 | -131.0595 | 218.9405 | -944 | 0 | 0 | 0
62 | -0.69458 | 0.71942 | -0.52093 | 0.53956 | 5.8% | 0 | 0 | 1 | 1 | 60 | 168.7002 | 697.8848 | -318.1152 | 142.4136 | -173.4748 | 426.5252 | 0 | -943 | 0 | 71.4017 | -71.4068 | -943 | 0 | 127.0006 | -127.0051 | 58 | 246.3199 | 27.2336 | 377.2336 | -553.6801 | 27.2336 | 377.2336 | -943 | 0 | 0 | 0
63 | -0.99844 | 0.055821 | -0.74883 | 0.041865 | 5.9% | 0 | 0 | 1 | 1 | 61 | -5.2633 | 761.9455 | -254.0545 | 190.4591 | -303.9475 | 296.0525 | 0 | -942 | 0 | 71.4017 | -71.4068 | -942 | 0 | 127.0006 | -127.0051 | 59 | 424.6742 | 77.7987 | 427.7987 | -375.3258 | 77.7987 | 427.7987 | -942 | 0 | 0 | 0
64 | -0.77044 | -0.63751 | -0.57783 | -0.47813 | 6% | 0 | 0 | 1 | 1 | 62 | -176.4231 | 690.7317 | -325.2683 | 137.0488 | -432.3174 | 167.6826 | 0 | -941 | 0 | 71.4017 | -71.4068 | -941 | 0 | 127.0006 | -127.0051 | 60 | 589.8848 | -6.2998 | 343.7002 | -210.1152 | -6.2998 | 343.7002 | -941 | 0 | 0 | 0
65 | -0.13204 | -0.99124 | -0.099027 | -0.74343 | 6.1% | 0 | 0 | 1 | 1 | 63 | -253.604 | 522.1784 | -493.8216 | 10.6338 | -490.203 | 109.797 | 0 | -940 | 0 | 71.4017 | -71.4068 | -940 | 0 | 127.0006 | -127.0051 | 61 | 653.9455 | -180.2633 | 169.7367 | -146.0545 | -180.2633 | 169.7367 | -940 | 0 | 0 | 0
66 | 0.5767 | -0.81695 | 0.43253 | -0.61271 | 6.2% | 0 | 0 | 1 | 1 | 64 | -195.6923 | 346.0724 | -669.9276 | -121.4457 | -446.7692 | 153.2308 | 0 | -939 | 0 | 71.4017 | -71.4068 | -939 | 0 | 127.0006 | -127.0051 | 62 | 582.7317 | -351.4231 | -1.4231 | -217.2683 | -351.4231 | -1.4231 | -939 | 0 | 0 | 0
67 | 0.97824 | -0.20748 | 0.73368 | -0.15561 | 6.3% | 0 | 0 | 1 | 1 | 65 | -33.5371 | 256.2238 | -759.7762 | -188.8322 | -325.1528 | 274.8472 | 0 | -938 | 0 | 71.4017 | -71.4068 | -938 | 0 | 127.0006 | -127.0051 | 63 | 414.1784 | -428.604 | -78.604 | -385.8216 | -428.604 | -78.604 | -938 | 0 | 0 | 0
68 | 0.85868 | 0.51252 | 0.64401 | 0.38439 | 6.4% | 0 | 0 | 1 | 1 | 66 | 146.483 | 300.494 | -715.506 | -155.6295 | -190.1378 | 409.8622 | 0 | -937 | 0 | 71.4017 | -71.4068 | -937 | 0 | 127.0006 | -127.0051 | 64 | 238.0724 | -370.6923 | -20.6923 | -561.9276 | -370.6923 | -20.6923 | -937 | 0 | 0 | 0
69 | 0.2817 | 0.9595 | 0.21128 | 0.71963 | 6.5% | 1 | 1 | 1 | 1 | 67 | 248.4729 | 455.3008 | -560.6992 | -39.5244 | -113.6453 | 486.3547 | 0 | -936 | 0 | 71.4017 | -71.4068 | -936 | 0 | 127.0006 | -127.0051 | 65 | 148.2238 | -208.5371 | 141.4629 | -651.7762 | -208.5371 | 141.4629 | -936 | 0 | 0 | 0
70 | -0.44533 | 0.89537 | -0.334 | 0.67152 | 6.6% | 1 | 1 | 1 | 1 | 68 | 218.1036 | 638.18 | -377.82 | 97.635 | -136.4223 | 463.5777 | 0 | -935 | 0 | 71.4017 | -71.4068 | -935 | 0 | 127.0006 | -127.0051 | 66 | 192.494 | -28.517 | 321.483 | -607.506 | -28.517 | 321.483 | -935 | 0 | 0 | 0
71 | -0.93514 | 0.35428 | -0.70136 | 0.26571 | 6.7% | 1 | 1 | 1 | 1 | 69 | 71.5525 | 751.7134 | -264.2866 | 182.7851 | -246.3356 | 353.6644 | 0 | -934 | 0 | 71.4017 | -71.4068 | -934 | 0 | 127.0006 | -127.0051 | 67 | 347.3008 | 73.4729 | 423.4729 | -452.6992 | 73.4729 | 423.4729 | -934 | 0 | 0 | 0
72 | -0.92681 | -0.37553 | -0.69511 | -0.28165 | 6.8% | 1 | 1 | 1 | 1 | 70 | -113.114 | 735.423 | -280.577 | 170.5673 | -384.8355 | 215.1645 | 0 | -933 | 0 | 71.4017 | -71.4068 | -933 | 0 | 127.0006 | -127.0051 | 68 | 530.18 | 43.1036 | 393.1036 | -269.82 | 43.1036 | 393.1036 | -933 | 0 | 0 | 0
73 | -0.42478 | -0.9053 | -0.31858 | -0.67897 | 6.9% | 1 | 1 | 1 | 1 | 71 | -237.5257 | 597.9864 | -418.0136 | 67.4898 | -478.1443 | 121.8557 | 0 | -932 | 0 | 71.4017 | -71.4068 | -932 | 0 | 127.0006 | -127.0051 | 69 | 643.7134 | -103.4475 | 246.5525 | -156.2866 | -103.4475 | 246.5525 | -932 | 0 | 0 | 0
74 | 0.30353 | -0.95282 | 0.22765 | -0.71462 | 7% | 1 | 1 | 1 | 1 | 72 | -235.4096 | 412.6149 | -603.3851 | -71.5389 | -476.5572 | 123.4428 | 0 | -931 | 0 | 71.4017 | -71.4068 | -931 | 0 | 127.0006 | -127.0051 | 70 | 627.423 | -288.114 | 61.886 | -172.577 | -288.114 | 61.886 | -931 | 0 | 0 | 0
75 | 0.87015 | -0.49278 | 0.65261 | -0.36959 | 7.1% | 1 | 1 | 1 | 1 | 73 | -107.893 | 278.0541 | -737.9459 | -172.4594 | -380.9197 | 219.0803 | 0 | -930 | 0 | 71.4017 | -71.4068 | -930 | 0 | 127.0006 | -127.0051 | 71 | 489.9864 | -412.5257 | -62.5257 | -310.0136 | -412.5257 | -62.5257 | -930 | 0 | 0 | 0
76 | 0.97325 | 0.22975 | 0.72994 | 0.17232 | 7.2% | 1 | 1 | 1 | 1 | 74 | 77.0973 | 265.9834 | -750.0166 | -181.5124 | -242.177 | 357.823 | 0 | -929 | 0 | 71.4017 | -71.4068 | -929 | 0 | 127.0006 | -127.0051 | 72 | 304.6149 | -410.4096 | -60.4096 | -495.3851 | -410.4096 | -60.4096 | -929 | 0 | 0 | 0
77 | 0.55791 | 0.8299 | 0.41843 | 0.62243 | 7.3% | 1 | 1 | 1 | 1 | 75 | 221.0185 | 382.8328 | -633.1672 | -93.8754 | -134.2361 | 465.7639 | 0 | -928 | 0 | 71.4017 | -71.4068 | -928 | 0 | 127.0006 | -127.0051 | 73 | 170.0541 | -282.893 | 67.107 | -629.9459 | -282.893 | 67.107 | -928 | 0 | 0 | 0
78 | -0.15463 | 0.98797 | -0.11597 | 0.74098 | 7.4% | 1 | 1 | 1 | 1 | 76 | 247.2052 | 566.3576 | -449.6424 | 43.7682 | -114.5961 | 485.4039 | 0 | -927 | 0 | 71.4017 | -71.4068 | -927 | 0 | 127.0006 | -127.0051 | 74 | 157.9834 | -97.9027 | 252.0973 | -642.0166 | -97.9027 | 252.0973 | -927 | 0 | 0 | 0
79 | -0.78479 | 0.61976 | -0.5886 | 0.46482 | 7.5% | 1 | 1 | 1 | 1 | 77 | 141.7079 | 718.7958 | -297.2042 | 158.0968 | -193.7191 | 406.2809 | 0 | -926 | 0 | 71.4017 | -71.4068 | -926 | 0 | 127.0006 | -127.0051 | 75 | 274.8328 | 46.0185 | 396.0185 | -525.1672 | 46.0185 | 396.0185 | -926 | 0 | 0 | 0
80 | -0.99691 | -0.078598 | -0.74768 | -0.058949 | 7.6% | 1 | 1 | 1 | 1 | 78 | -39.2759 | 758.945 | -257.055 | 188.2088 | -329.4569 | 270.5431 | 0 | -925 | 0 | 71.4017 | -71.4068 | -925 | 0 | 127.0006 | -127.0051 | 76 | 458.3576 | 72.2052 | 422.2052 | -341.6424 | 72.2052 | 422.2052 | -925 | 0 | 0 | 0
81 | -0.67798 | -0.73508 | -0.50848 | -0.55131 | 7.7% | 1 | 1 | 1 | 1 | 79 | -199.3377 | 665.4181 | -350.5819 | 118.0636 | -449.5033 | 150.4967 | 0 | -924 | 0 | 71.4017 | -71.4068 | -924 | 0 | 127.0006 | -127.0051 | 77 | 610.7958 | -33.2921 | 316.7079 | -189.2042 | -33.2921 | 316.7079 | -924 | 0 | 0 | 0
82 | 0.0021066 | -1 | 0.00158 | -0.75 | 7.8% | 1 | 1 | 1 | 1 | 80 | -253.2142 | 488.036 | -527.964 | -14.973 | -489.9107 | 110.0893 | 0 | -923 | 0 | 71.4017 | -71.4068 | -923 | 0 | 127.0006 | -127.0051 | 78 | 650.945 | -214.2759 | 135.7241 | -149.055 | -214.2759 | 135.7241 | -923 | 0 | 0 | 0
83 | 0.68107 | -0.73222 | 0.5108 | -0.54917 | 7.9% | 1 | 1 | 1 | 1 | 81 | -172.2058 | 321.2886 | -694.7114 | -140.0336 | -429.1543 | 170.8457 | 0 | -922 | 0 | 71.4017 | -71.4068 | -922 | 0 | 127.0006 | -127.0051 | 79 | 557.4181 | -374.3377 | -24.3377 | -242.5819 | -374.3377 | -24.3377 | -922 | 0 | 0 | 0
84 | 0.99723 | -0.074397 | 0.74792 | -0.055798 | 8% | 1 | 1 | 1 | 1 | 82 | 0.53508 | 254.0006 | -761.9994 | -190.4996 | -299.5987 | 300.4013 | 0 | -921 | 0 | 71.4017 | -71.4068 | -921 | 0 | 127.0006 | -127.0051 | 80 | 380.036 | -428.2142 | -78.2142 | -419.964 | -428.2142 | -78.2142 | -921 | 0 | 0 | 0
85 | 0.78218 | 0.62306 | 0.58663 | 0.46729 | 8.1% | 1 | 1 | 1 | 1 | 83 | 172.9909 | 322.0158 | -693.9842 | -139.4882 | -170.2568 | 429.7432 | 0 | -920 | 0 | 71.4017 | -71.4068 | -920 | 0 | 127.0006 | -127.0051 | 81 | 213.2886 | -347.2058 | 2.7942 | -586.7114 | -347.2058 | 2.7942 | -920 | 0 | 0 | 0
86 | 0.15047 | 0.98862 | 0.11285 | 0.74146 | 8.2% | 1 | 1 | 1 | 1 | 84 | 253.2961 | 489.1031 | -526.8969 | -14.1727 | -110.0279 | 489.9721 | 0 | -919 | 0 | 71.4017 | -71.4068 | -919 | 0 | 127.0006 | -127.0051 | 82 | 146.0006 | -174.4649 | 175.5351 | -653.9994 | -174.4649 | 175.5351 | -919 | 0 | 0 | 0
87 | -0.5614 | 0.82755 | -0.42105 | 0.62066 | 8.3% | 1 | 1 | 1 | 1 | 85 | 198.6727 | 666.2566 | -349.7434 | 118.6924 | -150.9955 | 449.0045 | 0 | -918 | 0 | 71.4017 | -71.4068 | -918 | 0 | 127.0006 | -127.0051 | 83 | 214.0158 | -2.0091 | 347.9909 | -585.9842 | -2.0091 | 347.9909 | -918 | 0 | 0 | 0
88 | -0.97421 | 0.22565 | -0.73066 | 0.16924 | 8.4% | 1 | 1 | 1 | 1 | 86 | 38.2182 | 759.1083 | -256.8917 | 188.3312 | -271.3363 | 328.6637 | 0 | -917 | 0 | 71.4017 | -71.4068 | -917 | 0 | 127.0006 | -127.0051 | 84 | 381.1031 | 78.2961 | 428.2961 | -418.8969 | 78.2961 | 428.2961 | -917 | 0 | 0 | 0
89 | -0.86807 | -0.49645 | -0.65105 | -0.37233 | 8.5% | 1 | 1 | 1 | 1 | 87 | -142.5948 | 718.1969 | -297.8031 | 157.6477 | -406.9461 | 193.0539 | 0 | -916 | 0 | 71.4017 | -71.4068 | -916 | 0 | 127.0006 | -127.0051 | 85 | 558.2566 | 23.6727 | 373.6727 | -241.7434 | 23.6727 | 373.6727 | -916 | 0 | 0 | 0
90 | -0.29952 | -0.95409 | -0.22464 | -0.71557 | 8.6% | 1 | 1 | 1 | 1 | 88 | -247.4488 | 565.3155 | -450.6845 | 42.9866 | -485.5866 | 114.4134 | 0 | -915 | 0 | 71.4017 | -71.4068 | -915 | 0 | 127.0006 | -127.0051 | 86 | 651.1083 | -136.7818 | 213.2182 | -148.8917 | -136.7818 | 213.2182 | -915 | 0 | 0 | 0
91 | 0.42859 | -0.9035 | 0.32144 | -0.67763 | 8.7% | 1 | 1 | 1 | 1 | 89 | -220.4892 | 381.9027 | -634.0973 | -94.573 | -465.3669 | 134.6331 | 0 | -914 | 0 | 71.4017 | -71.4068 | -914 | 0 | 127.0006 | -127.0051 | 87 | 610.1969 | -317.5948 | 32.4052 | -189.8031 | -317.5948 | 32.4052 | -914 | 0 | 0 | 0
92 | 0.92838 | -0.37162 | 0.69629 | -0.27872 | 8.8% | 1 | 1 | 1 | 1 | 90 | -76.0769 | 265.6608 | -750.3392 | -181.7544 | -357.0577 | 242.9423 | 0 | -913 | 0 | 71.4017 | -71.4068 | -913 | 0 | 127.0006 | -127.0051 | 88 | 457.3155 | -422.4488 | -72.4488 | -342.6845 | -422.4488 | -72.4488 | -913 | 0 | 0 | 0
93 | 0.93364 | 0.35821 | 0.70023 | 0.26866 | 8.9% | 1 | 1 | 1 | 1 | 91 | 108.8608 | 278.5107 | -737.4893 | -172.1169 | -218.3544 | 381.6456 | 0 | -912 | 0 | 71.4017 | -71.4068 | -912 | 0 | 127.0006 | -127.0051 | 89 | 273.9027 | -395.4892 | -45.4892 | -526.0973 | -395.4892 | -45.4892 | -912 | 0 | 0 | 0
94 | 0.44155 | 0.89723 | 0.33117 | 0.67293 | 9% | 1 | 1 | 1 | 1 | 92 | 235.8094 | 413.6075 | -602.3925 | -70.7943 | -123.143 | 476.857 | 0 | -911 | 0 | 71.4017 | -71.4068 | -911 | 0 | 127.0006 | -127.0051 | 90 | 157.6608 | -251.0769 | 98.9231 | -642.3392 | -251.0769 | 98.9231 | -911 | 0 | 0 | 0
95 | -0.28574 | 0.95831 | -0.21431 | 0.71873 | 9.1% | 1 | 1 | 1 | 1 | 93 | 237.1444 | 598.9864 | -417.0136 | 68.2398 | -122.1417 | 477.8583 | 0 | -910 | 0 | 71.4017 | -71.4068 | -910 | 0 | 127.0006 | -127.0051 | 91 | 170.5107 | -66.1392 | 283.8608 | -629.4893 | -66.1392 | 283.8608 | -910 | 0 | 0 | 0
96 | -0.86083 | 0.5089 | -0.64562 | 0.38167 | 9.2% | 1 | 1 | 1 | 1 | 94 | 112.1548 | 735.8976 | -280.1024 | 170.9232 | -215.8839 | 384.1161 | 0 | -909 | 0 | 71.4017 | -71.4068 | -909 | 0 | 127.0006 | -127.0051 | 92 | 305.6075 | 60.8094 | 410.8094 | -494.3925 | 60.8094 | 410.8094 | -909 | 0 | 0 | 0
97 | -0.97736 | -0.2116 | -0.73302 | -0.1587 | 9.3% | 1 | 1 | 1 | 1 | 95 | -72.5787 | 751.4098 | -264.5902 | 182.5574 | -354.434 | 245.566 | 0 | -908 | 0 | 71.4017 | -71.4068 | -908 | 0 | 127.0006 | -127.0051 | 93 | 490.9864 | 62.1444 | 412.1444 | -309.0136 | 62.1444 | 412.1444 | -908 | 0 | 0 | 0
98 | -0.57326 | -0.81938 | -0.42994 | -0.61453 | 9.4% | 1 | 1 | 1 | 1 | 96 | -218.6501 | 637.2599 | -378.7401 | 96.9449 | -463.9876 | 136.0124 | 0 | -907 | 0 | 71.4017 | -71.4068 | -907 | 0 | 127.0006 | -127.0051 | 94 | 627.8976 | -62.8452 | 287.1548 | -172.1024 | -62.8452 | 287.1548 | -907 | 0 | 0 | 0
99 | 0.13621 | -0.99068 | 0.10216 | -0.74301 | 9.5% | 1 | 1 | 1 | 1 | 97 | -248.2487 | 454.2544 | -561.7456 | -40.3092 | -486.1865 | 113.8135 | 0 | -906 | 0 | 71.4017 | -71.4068 | -906 | 0 | 127.0006 | -127.0051 | 95 | 643.4098 | -247.5787 | 102.4213 | -156.5902 | -247.5787 | 102.4213 | -906 | 0 | 0 | 0
100 | 0.77312 | -0.63426 | 0.57984 | -0.47569 | 9.6% | 1 | 1 | 1 | 1 | 98 | -145.6074 | 299.8787 | -716.1213 | -156.091 | -409.2056 | 190.7944 | 0 | -905 | 0 | 71.4017 | -71.4068 | -905 | 0 | 127.0006 | -127.0051 | 96 | 529.2599 | -393.6501 | -43.6501 | -270.7401 | -393.6501 | -43.6501 | -905 | 0 | 0 | 0
101 | 0.9982 | 0.060027 | 0.74865 | 0.04502 | 9.7% | 1 | 1 | 1 | 1 | 99 | 34.5976 | 256.3673 | -759.6327 | -188.7245 | -274.0518 | 325.9482 | 0 | -904 | 0 | 71.4017 | -71.4068 | -904 | 0 | 127.0006 | -127.0051 | 97 | 346.2544 | -423.2487 | -73.2487 | -453.7456 | -423.2487 | -73.2487 | -904 | 0 | 0 | 0
102 | 0.69154 | 0.72234 | 0.51866 | 0.54175 | 9.8% | 1 | 1 | 1 | 1 | 100 | 196.3728 | 346.8984 | -669.1016 | -120.8262 | -152.7204 | 447.2796 | 0 | -903 | 0 | 71.4017 | -71.4068 | -903 | 0 | 127.0006 | -127.0051 | 98 | 191.8787 | -320.6074 | 29.3926 | -608.1213 | -320.6074 | 29.3926 | -903 | 0 | 0 | 0
103 | 0.016509 | 0.99986 | 0.012382 | 0.7499 | 9.9% | 1 | 1 | 1 | 1 | 101 | 253.542 | 523.2468 | -492.7532 | 11.4351 | -109.8435 | 490.1565 | 0 | -902 | 0 | 71.4017 | -71.4068 | -902 | 0 | 127.0006 | -127.0051 | 99 | 148.3673 | -140.4024 | 209.5976 | -651.6327 | -140.4024 | 209.5976 | -902 | 0 | 0 | 0
104 | -0.66732 | 0.74477 | -0.50049 | 0.55858 | 10% | 1 | 1 | 1 | 1 | 102 | 175.6517 | 691.4734 | -324.5266 | 137.605 | -168.2612 | 431.7388 | 0 | -901 | 0 | 71.4017 | -71.4068 | -901 | 0 | 127.0006 | -127.0051 | 100 | 238.8984 | 21.3728 | 371.3728 | -561.1016 | 21.3728 | 371.3728 | -901 | 0 | 0 | 0
105 | -0.99567 | 0.092948 | -0.74675 | 0.069711 | 10.1% | 1 | 1 | 1 | 1 | 103 | 4.1933 | 761.9654 | -254.0346 | 190.474 | -296.855 | 303.145 | 0 | -900 | 0 | 71.4017 | -71.4068 | -900 | 0 | 127.0006 | -127.0051 | 101 | 415.2468 | 78.542 | 428.542 | -384.7532 | 78.542 | 428.542 | -900 | 0 | 0 | 0
106 | -0.79364 | -0.60839 | -0.59523 | -0.45629 | 10.2% | 1 | 1 | 1 | 1 | 104 | -169.4988 | 697.1723 | -318.8277 | 141.8792 | -427.1241 | 172.8759 | 0 | -899 | 0 | 71.4017 | -71.4068 | -899 | 0 | 127.0006 | -127.0051 | 102 | 583.4734 | 0.65168 | 350.6517 | -216.5266 | 0.65168 | 350.6517 | -899 | 0 | 0 | 0
107 | -0.16884 | -0.98564 | -0.12663 | -0.73923 | 10.3% | 1 | 1 | 1 | 1 | 105 | -252.9004 | 531.6089 | -484.3911 | 17.7067 | -489.6753 | 110.3247 | 0 | -898 | 0 | 71.4017 | -71.4068 | -898 | 0 | 127.0006 | -127.0051 | 103 | 653.9654 | -170.8067 | 179.1933 | -146.0346 | -170.8067 | 179.1933 | -898 | 0 | 0 | 0
108 | 0.54589 | -0.83785 | 0.40942 | -0.62839 | 10.4% | 1 | 1 | 1 | 1 | 106 | -201.5843 | 353.4692 | -662.5308 | -115.8981 | -451.1882 | 148.8118 | 0 | -897 | 0 | 71.4017 | -71.4068 | -897 | 0 | 127.0006 | -127.0051 | 104 | 589.1723 | -344.4988 | 5.5012 | -210.8277 | -344.4988 | 5.5012 | -897 | 0 | 0 | 0
109 | 0.96984 | -0.24375 | 0.72738 | -0.18281 | 10.5% | 1 | 1 | 1 | 1 | 107 | -42.8861 | 257.6467 | -758.3533 | -187.765 | -332.1646 | 267.8354 | 0 | -896 | 0 | 71.4017 | -71.4068 | -896 | 0 | 127.0006 | -127.0051 | 105 | 423.6089 | -427.9004 | -77.9004 | -376.3911 | -427.9004 | -77.9004 | -896 | 0 | 0 | 0
110 | 0.87716 | 0.4802 | 0.65787 | 0.36015 | 10.6% | 1 | 1 | 1 | 1 | 108 | 138.6572 | 295.1851 | -720.8149 | -159.6112 | -196.0071 | 403.9929 | 0 | -895 | 0 | 71.4017 | -71.4068 | -895 | 0 | 127.0006 | -127.0051 | 106 | 245.4692 | -376.5843 | -26.5843 | -554.5308 | -376.5843 | -26.5843 | -895 | 0 | 0 | 0
111 | 0.31722 | 0.94835 | 0.23792 | 0.71126 | 10.7% | 1 | 1 | 1 | 1 | 109 | 246.339 | 446.088 | -569.912 | -46.434 | -115.2457 | 484.7543 | 0 | -894 | 0 | 71.4017 | -71.4068 | -894 | 0 | 127.0006 | -127.0051 | 107 | 149.6467 | -217.8861 | 132.1139 | -650.3533 | -217.8861 | 132.1139 | -894 | 0 | 0 | 0
112 | -0.41169 | 0.91132 | -0.30877 | 0.68349 | 10.8% | 1 | 1 | 1 | 1 | 110 | 222.7983 | 629.9709 | -386.0291 | 91.4782 | -132.9013 | 467.0987 | 0 | -893 | 0 | 71.4017 | -71.4068 | -893 | 0 | 127.0006 | -127.0051 | 108 | 187.1851 | -36.3428 | 313.6572 | -612.8149 | -36.3428 | 313.6572 | -893 | 0 | 0 | 0
113 | -0.9213 | 0.38884 | -0.69098 | 0.29163 | 10.9% | 1 | 1 | 1 | 1 | 111 | 80.575 | 748.881 | -267.119 | 180.6608 | -239.5688 | 360.4312 | 0 | -892 | 0 | 71.4017 | -71.4068 | -892 | 0 | 127.0006 | -127.0051 | 109 | 338.088 | 71.339 | 421.339 | -461.912 | 71.339 | 421.339 | -892 | 0 | 0 | 0
114 | -0.94015 | -0.34077 | -0.70511 | -0.25558 | 11% | 1 | 1 | 1 | 1 | 112 | -104.5699 | 739.476 | -276.524 | 173.607 | -378.4274 | 221.5726 | 0 | -891 | 0 | 71.4017 | -71.4068 | -891 | 0 | 127.0006 | -127.0051 | 110 | 521.9709 | 47.7983 | 397.7983 | -278.0291 | 47.7983 | 397.7983 | -891 | 0 | 0 | 0
115 | -0.45818 | -0.88886 | -0.34364 | -0.66664 | 11.1% | 1 | 1 | 1 | 1 | 113 | -234.0114 | 606.7658 | -409.2342 | 74.0744 | -475.5085 | 124.4915 | 0 | -890 | 0 | 71.4017 | -71.4068 | -890 | 0 | 127.0006 | -127.0051 | 111 | 640.881 | -94.425 | 255.575 | -159.119 | -94.425 | 255.575 | -890 | 0 | 0 | 0
116 | 0.26785 | -0.96346 | 0.20089 | -0.72259 | 11.2% | 1 | 1 | 1 | 1 | 114 | -238.7971 | 421.444 | -594.556 | -64.917 | -479.0978 | 120.9022 | 0 | -889 | 0 | 71.4017 | -71.4068 | -889 | 0 | 127.0006 | -127.0051 | 112 | 631.476 | -279.5699 | 70.4301 | -168.524 | -279.5699 | 70.4301 | -889 | 0 | 0 | 0
117 | 0.8512 | -0.52483 | 0.6384 | -0.39363 | 11.3% | 1 | 1 | 1 | 1 | 115 | -116.3778 | 282.2297 | -733.7703 | -169.3277 | -387.2833 | 212.7167 | 0 | -888 | 0 | 71.4017 | -71.4068 | -888 | 0 | 127.0006 | -127.0051 | 113 | 498.7658 | -409.0114 | -59.0114 | -301.2342 | -409.0114 | -59.0114 | -888 | 0 | 0 | 0
118 | 0.98113 | 0.19337 | 0.73584 | 0.14502 | 11.4% | 1 | 1 | 1 | 1 | 116 | 68.0349 | 263.2813 | -752.7187 | -183.539 | -248.9738 | 351.0262 | 0 | -887 | 0 | 71.4017 | -71.4068 | -887 | 0 | 127.0006 | -127.0051 | 114 | 313.444 | -413.7971 | -63.7971 | -486.556 | -413.7971 | -63.7971 | -887 | 0 | 0 | 0
119 | 0.58841 | 0.80856 | 0.44131 | 0.60642 | 11.5% | 1 | 1 | 1 | 1 | 117 | 216.206 | 374.6922 | -641.3078 | -99.9808 | -137.8455 | 462.1545 | 0 | -886 | 0 | 71.4017 | -71.4068 | -886 | 0 | 127.0006 | -127.0051 | 115 | 174.2297 | -291.3778 | 58.6222 | -625.7703 | -291.3778 | 58.6222 | -886 | 0 | 0 | 0
120 | -0.11775 | 0.99304 | -0.088309 | 0.74478 | 11.6% | 1 | 1 | 1 | 1 | 118 | 249.2062 | 557.115 | -458.885 | 36.8363 | -113.0954 | 486.9046 | 0 | -885 | 0 | 71.4017 | -71.4068 | -885 | 0 | 127.0006 | -127.0051 | 116 | 155.2813 | -106.9651 | 243.0349 | -644.7187 | -106.9651 | 243.0349 | -885 | 0 | 0 | 0
121 | -0.76118 | 0.64854 | -0.57089 | 0.48641 | 11.7% | 1 | 1 | 1 | 1 | 119 | 149.4565 | 713.3747 | -302.6253 | 154.031 | -187.9077 | 412.0923 | 0 | -884 | 0 | 71.4017 | -71.4068 | -884 | 0 | 127.0006 | -127.0051 | 117 | 266.6922 | 41.206 | 391.206 | -533.3078 | 41.206 | 391.206 | -884 | 0 | 0 | 0
122 | -0.99914 | -0.041434 | -0.74936 | -0.031076 | 11.8% | 1 | 1 | 1 | 1 | 120 | -29.9073 | 760.2331 | -255.7669 | 189.1748 | -322.4305 | 277.5695 | 0 | -883 | 0 | 71.4017 | -71.4068 | -883 | 0 | 127.0006 | -127.0051 | 118 | 449.115 | 74.2062 | 424.2062 | -350.885 | 74.2062 | 424.2062 | -883 | 0 | 0 | 0
123 | -0.70487 | -0.70934 | -0.52865 | -0.532 | 11.9% | 1 | 1 | 1 | 1 | 121 | -193.3398 | 672.7293 | -343.2707 | 123.547 | -445.0048 | 154.9952 | 0 | -882 | 0 | 71.4017 | -71.4068 | -882 | 0 | 127.0006 | -127.0051 | 119 | 605.3747 | -25.5435 | 324.4565 | -194.6253 | -25.5435 | 324.4565 | -882 | 0 | 0 | 0
124 | -0.035119 | -0.99938 | -0.026339 | -0.74954 | 12% | 1 | 1 | 1 | 1 | 122 | -253.7819 | 497.4756 | -518.5244 | -7.8933 | -490.3364 | 109.6636 | 0 | -881 | 0 | 71.4017 | -71.4068 | -881 | 0 | 127.0006 | -127.0051 | 120 | 652.2331 | -204.9073 | 145.0927 | -147.7669 | -204.9073 | 145.0927 | -881 | 0 | 0 | 0
125 | 0.65334 | -0.75707 | 0.49 | -0.5678 | 12.1% | 1 | 1 | 1 | 1 | 123 | -179.0367 | 327.8282 | -688.1718 | -135.1288 | -434.2775 | 165.7225 | 0 | -880 | 0 | 71.4017 | -71.4068 | -880 | 0 | 127.0006 | -127.0051 | 121 | 564.7293 | -368.3398 | -18.3398 | -235.2707 | -368.3398 | -18.3398 | -880 | 0 | 0 | 0
126 | 0.99377 | -0.11147 | 0.74533 | -0.0836 | 12.2% | 1 | 1 | 1 | 1 | 124 | -8.9203 | 254.1567 | -761.8433 | -190.3825 | -306.6902 | 293.3098 | 0 | -879 | 0 | 71.4017 | -71.4068 | -879 | 0 | 127.0006 | -127.0051 | 122 | 389.4756 | -428.7819 | -78.7819 | -410.5244 | -428.7819 | -78.7819 | -879 | 0 | 0 | 0
127 | 0.80483 | 0.59351 | 0.60362 | 0.44513 | 12.3% | 1 | 1 | 1 | 1 | 125 | 165.9479 | 315.7052 | -700.2948 | -144.2211 | -175.5391 | 424.4609 | 0 | -878 | 0 | 71.4017 | -71.4068 | -878 | 0 | 127.0006 | -127.0051 | 123 | 219.8282 | -354.0367 | -4.0367 | -580.1718 | -354.0367 | -4.0367 | -878 | 0 | 0 | 0
128 | 0.18716 | 0.98233 | 0.14037 | 0.73675 | 12.4% | 1 | 1 | 1 | 1 | 126 | 252.4171 | 479.6873 | -536.3127 | -21.2345 | -110.6872 | 489.3128 | 0 | -877 | 0 | 71.4017 | -71.4068 | -877 | 0 | 127.0006 | -127.0051 | 124 | 146.1567 | -183.9203 | 166.0797 | -653.8433 | -183.9203 | 166.0797 | -877 | 0 | 0 | 0
129 | -0.5302 | 0.84787 | -0.39765 | 0.6359 | 12.5% | 1 | 1 | 1 | 1 | 127 | 204.4261 | 658.7514 | -357.2486 | 113.0636 | -146.6805 | 453.3195 | 0 | -876 | 0 | 71.4017 | -71.4068 | -876 | 0 | 127.0006 | -127.0051 | 125 | 207.7052 | -9.0521 | 340.9479 | -592.2948 | -9.0521 | 340.9479 | -876 | 0 | 0 | 0
130 | -0.96513 | 0.26176 | -0.72385 | 0.19632 | 12.6% | 1 | 1 | 1 | 1 | 128 | 47.5391 | 757.5116 | -258.4884 | 187.1337 | -264.3457 | 335.6543 | 0 | -875 | 0 | 71.4017 | -71.4068 | -875 | 0 | 127.0006 | -127.0051 | 126 | 371.6873 | 77.4171 | 427.4171 | -428.3127 | 77.4171 | 427.4171 | -875 | 0 | 0 | 0
131 | -0.88595 | -0.46379 | -0.66446 | -0.34784 | 12.7% | 1 | 1 | 1 | 1 | 129 | -134.6715 | 723.3592 | -292.6408 | 161.5194 | -401.0036 | 198.9964 | 0 | -874 | 0 | 71.4017 | -71.4068 | -874 | 0 | 127.0006 | -127.0051 | 127 | 550.7514 | 29.4261 | 379.4261 | -249.2486 | 29.4261 | 379.4261 | -874 | 0 | 0 | 0
132 | -0.33482 | -0.94228 | -0.25112 | -0.70671 | 12.8% | 1 | 1 | 1 | 1 | 130 | -245.1438 | 574.4869 | -441.5131 | 49.8652 | -483.8579 | 116.1421 | 0 | -873 | 0 | 71.4017 | -71.4068 | -873 | 0 | 127.0006 | -127.0051 | 128 | 649.5116 | -127.4609 | 222.5391 | -150.4884 | -127.4609 | 222.5391 | -873 | 0 | 0 | 0
133 | 0.39466 | -0.91883 | 0.29599 | -0.68912 | 12.9% | 1 | 1 | 1 | 1 | 131 | -225.0303 | 390.1977 | -625.8023 | -88.3517 | -468.7727 | 131.2273 | 0 | -872 | 0 | 71.4017 | -71.4068 | -872 | 0 | 127.0006 | -127.0051 | 129 | 615.3592 | -309.6715 | 40.3285 | -184.6408 | -309.6715 | 40.3285 | -872 | 0 | 0 | 0
134 | 0.91391 | -0.40592 | 0.68543 | -0.30444 | 13% | 1 | 1 | 1 | 1 | 132 | -85.0451 | 268.6607 | -747.3393 | -179.5045 | -363.7839 | 236.2161 | 0 | -871 | 0 | 71.4017 | -71.4068 | -871 | 0 | 127.0006 | -127.0051 | 130 | 466.4869 | -420.1438 | -70.1438 | -333.5131 | -420.1438 | -70.1438 | -871 | 0 | 0 | 0
135 | 0.94633 | 0.32321 | 0.70975 | 0.24241 | 13.1% | 1 | 1 | 1 | 1 | 133 | 100.2427 | 274.6175 | -741.3825 | -175.0369 | -224.8179 | 375.1821 | 0 | -870 | 0 | 71.4017 | -71.4068 | -870 | 0 | 127.0006 | -127.0051 | 131 | 282.1977 | -400.0303 | -50.0303 | -517.8023 | -400.0303 | -50.0303 | -870 | 0 | 0 | 0
136 | 0.47465 | 0.88018 | 0.35599 | 0.66013 | 13.2% | 1 | 1 | 1 | 1 | 134 | 232.1322 | 404.8951 | -611.1049 | -77.3287 | -125.9008 | 474.0992 | 0 | -869 | 0 | 71.4017 | -71.4068 | -869 | 0 | 127.0006 | -127.0051 | 132 | 160.6607 | -260.0451 | 89.9549 | -639.3393 | -260.0451 | 89.9549 | -869 | 0 | 0 | 0
137 | -0.24987 | 0.96828 | -0.1874 | 0.72621 | 13.3% | 1 | 1 | 1 | 1 | 135 | 240.367 | 590.0957 | -425.9043 | 61.5718 | -119.7248 | 480.2752 | 0 | -868 | 0 | 71.4017 | -71.4068 | -868 | 0 | 127.0006 | -127.0051 | 133 | 166.6175 | -74.7573 | 275.2427 | -633.3825 | -74.7573 | 275.2427 | -868 | 0 | 0 | 0
138 | -0.84129 | 0.54059 | -0.63097 | 0.40544 | 13.4% | 1 | 1 | 1 | 1 | 136 | 120.5605 | 731.5647 | -284.4353 | 167.6735 | -209.5797 | 390.4203 | 0 | -867 | 0 | 71.4017 | -71.4068 | -867 | 0 | 127.0006 | -127.0051 | 134 | 296.8951 | 57.1322 | 407.1322 | -503.1049 | 57.1322 | 407.1322 | -867 | 0 | 0 | 0
139 | -0.98456 | -0.17507 | -0.73842 | -0.1313 | 13.5% | 1 | 1 | 1 | 1 | 137 | -63.4675 | 753.9428 | -262.0572 | 184.4571 | -347.6007 | 252.3993 | 0 | -866 | 0 | 71.4017 | -71.4068 | -866 | 0 | 127.0006 | -127.0051 | 135 | 482.0957 | 65.367 | 415.367 | -317.9043 | 65.367 | 415.367 | -866 | 0 | 0 | 0
140 | -0.60336 | -0.79747 | -0.45252 | -0.5981 | 13.6% | 1 | 1 | 1 | 1 | 138 | -213.687 | 645.3094 | -370.6906 | 102.9821 | -460.2652 | 139.7348 | 0 | -865 | 0 | 71.4017 | -71.4068 | -865 | 0 | 127.0006 | -127.0051 | 136 | 623.5647 | -54.4395 | 295.5605 | -176.4353 | -54.4395 | 295.5605 | -865 | 0 | 0 | 0
141 | 0.099239 | -0.99506 | 0.074429 | -0.7463 | 13.7% | 1 | 1 | 1 | 1 | 139 | -250.0773 | 463.5326 | -552.4674 | -33.3506 | -487.558 | 112.442 | 0 | -864 | 0 | 71.4017 | -71.4068 | -864 | 0 | 127.0006 | -127.0051 | 137 | 645.9428 | -238.4675 | 111.5325 | -154.0572 | -238.4675 | 111.5325 | -864 | 0 | 0 | 0
142 | 0.74898 | -0.6626 | 0.56173 | -0.49695 | 13.8% | 1 | 1 | 1 | 1 | 140 | -153.2537 | 305.4431 | -710.5569 | -151.9177 | -414.9403 | 185.0597 | 0 | -863 | 0 | 71.4017 | -71.4068 | -863 | 0 | 127.0006 | -127.0051 | 138 | 537.3094 | -388.687 | -38.687 | -262.6906 | -388.687 | -38.687 | -863 | 0 | 0 | 0
143 | 0.99974 | 0.022828 | 0.7498 | 0.017121 | 13.9% | 1 | 1 | 1 | 1 | 141 | 25.2067 | 255.2538 | -760.7462 | -189.5596 | -281.095 | 318.905 | 0 | -862 | 0 | 71.4017 | -71.4068 | -862 | 0 | 127.0006 | -127.0051 | 139 | 355.5326 | -425.0773 | -75.0773 | -444.4674 | -425.0773 | -75.0773 | -862 | 0 | 0 | 0
144 | 0.71795 | 0.69609 | 0.53846 | 0.52207 | 14% | 1 | 1 | 1 | 1 | 142 | 190.2398 | 339.7002 | -676.2998 | -126.2249 | -157.3202 | 442.6798 | 0 | -861 | 0 | 71.4017 | -71.4068 | -861 | 0 | 127.0006 | -127.0051 | 140 | 197.4431 | -328.2537 | 21.7463 | -602.5569 | -328.2537 | 21.7463 | -861 | 0 | 0 | 0
145 | 0.053717 | 0.99856 | 0.040288 | 0.74892 | 14.1% | 1 | 1 | 1 | 1 | 143 | 253.9338 | 513.7983 | -502.2017 | 4.3487 | -109.5496 | 490.4504 | 0 | -860 | 0 | 71.4017 | -71.4068 | -860 | 0 | 127.0006 | -127.0051 | 141 | 147.2538 | -149.7933 | 200.2067 | -652.7462 | -149.7933 | 200.2067 | -860 | 0 | 0 | 0
146 | -0.63913 | 0.7691 | -0.47935 | 0.57682 | 14.2% | 1 | 1 | 1 | 1 | 144 | 182.3596 | 684.8077 | -331.1923 | 132.6058 | -163.2303 | 436.7697 | 0 | -859 | 0 | 71.4017 | -71.4068 | -859 | 0 | 127.0006 | -127.0051 | 142 | 231.7002 | 15.2398 | 365.2398 | -568.2998 | 15.2398 | 365.2398 | -859 | 0 | 0 | 0
147 | -0.99152 | 0.12995 | -0.74364 | 0.09746 | 14.3% | 1 | 1 | 1 | 1 | 145 | 13.6442 | 761.6333 | -254.3667 | 190.225 | -289.7669 | 310.2331 | 0 | -858 | 0 | 71.4017 | -71.4068 | -858 | 0 | 127.0006 | -127.0051 | 143 | 405.7983 | 78.9338 | 428.9338 | -394.2017 | 78.9338 | 428.9338 | -858 | 0 | 0 | 0
148 | -0.81574 | -0.57842 | -0.6118 | -0.43382 | 14.4% | 1 | 1 | 1 | 1 | 146 | -162.3394 | 703.3507 | -312.6493 | 146.513 | -421.7546 | 178.2454 | 0 | -857 | 0 | 71.4017 | -71.4068 | -857 | 0 | 127.0006 | -127.0051 | 144 | 576.8077 | 7.3596 | 357.3596 | -223.1923 | 7.3596 | 357.3596 | -857 | 0 | 0 | 0
149 | -0.20542 | -0.97867 | -0.15406 | -0.73401 | 14.5% | 1 | 1 | 1 | 1 | 147 | -251.8463 | 541.0066 | -474.9934 | 24.755 | -488.8847 | 111.1153 | 0 | -856 | 0 | 71.4017 | -71.4068 | -856 | 0 | 127.0006 | -127.0051 | 145 | 653.6333 | -161.3558 | 188.6442 | -146.3667 | -161.3558 | 188.6442 | -856 | 0 | 0 | 0
150 | 0.51433 | -0.85759 | 0.38575 | -0.6432 | 14.6% | 1 | 1 | 1 | 1 | 148 | -207.1969 | 361.0802 | -654.9198 | -110.1899 | -455.3977 | 144.6023 | 0 | -855 | 0 | 71.4017 | -71.4068 | -855 | 0 | 127.0006 | -127.0051 | 146 | 595.3507 | -337.3394 | 12.6606 | -204.6493 | -337.3394 | 12.6606 | -855 | 0 | 0 | 0
151 | 0.96009 | -0.27968 | 0.72007 | -0.20976 | 14.7% | 1 | 1 | 1 | 1 | 149 | -52.1756 | 259.4166 | -756.5834 | -186.4375 | -339.1317 | 260.8683 | 0 | -854 | 0 | 71.4017 | -71.4068 | -854 | 0 | 127.0006 | -127.0051 | 147 | 433.0066 | -426.8463 | -76.8463 | -366.9934 | -426.8463 | -76.8463 | -854 | 0 | 0 | 0
152 | 0.89443 | 0.44722 | 0.67082 | 0.33541 | 14.8% | 1 | 1 | 1 | 1 | 150 | 130.6391 | 290.1711 | -725.8289 | -163.3717 | -202.0206 | 397.9794 | 0 | -853 | 0 | 71.4017 | -71.4068 | -853 | 0 | 127.0006 | -127.0051 | 148 | 253.0802 | -382.1969 | -32.1969 | -546.9198 | -382.1969 | -32.1969 | -853 | 0 | 0 | 0
153 | 0.35231 | 0.93588 | 0.26423 | 0.70191 | 14.9% | 1 | 1 | 1 | 1 | 151 | 243.8636 | 436.9611 | -579.0389 | -53.2792 | -117.1023 | 482.8977 | 0 | -852 | 0 | 71.4017 | -71.4068 | -852 | 0 | 127.0006 | -127.0051 | 149 | 151.4166 | -227.1756 | 122.8244 | -648.5834 | -227.1756 | 122.8244 | -852 | 0 | 0 | 0
154 | -0.37748 | 0.92602 | -0.28311 | 0.69451 | 15% | 1 | 1 | 1 | 1 | 152 | 227.1842 | 621.5929 | -394.4071 | 85.1946 | -129.6118 | 470.3882 | 0 | -851 | 0 | 71.4017 | -71.4068 | -851 | 0 | 127.0006 | -127.0051 | 150 | 182.1711 | -44.3609 | 305.6391 | -617.8289 | -44.3609 | 305.6391 | -851 | 0 | 0 | 0
155 | -0.90619 | 0.42287 | -0.67964 | 0.31715 | 15.1% | 1 | 1 | 1 | 1 | 153 | 89.4858 | 745.7147 | -270.2853 | 178.286 | -232.8856 | 367.1144 | 0 | -850 | 0 | 71.4017 | -71.4068 | -850 | 0 | 127.0006 | -127.0051 | 151 | 328.9611 | 68.8636 | 418.8636 | -471.0389 | 68.8636 | 418.8636 | -850 | 0 | 0 | 0
156 | -0.95218 | -0.30554 | -0.71413 | -0.22915 | 15.2% | 1 | 1 | 1 | 1 | 154 | -95.8809 | 743.2081 | -272.7919 | 176.4061 | -371.9106 | 228.0894 | 0 | -849 | 0 | 71.4017 | -71.4068 | -849 | 0 | 127.0006 | -127.0051 | 152 | 513.5929 | 52.1842 | 402.1842 | -286.4071 | 52.1842 | 402.1842 | -849 | 0 | 0 | 0
157 | -0.49095 | -0.87119 | -0.36821 | -0.65339 | 15.3% | 1 | 1 | 1 | 1 | 155 | -230.1727 | 615.4083 | -400.5917 | 80.5562 | -472.6295 | 127.3705 | 0 | -848 | 0 | 71.4017 | -71.4068 | -848 | 0 | 127.0006 | -127.0051 | 153 | 637.7147 | -85.5142 | 264.4858 | -162.2853 | -85.5142 | 264.4858 | -848 | 0 | 0 | 0
158 | 0.2318 | -0.97276 | 0.17385 | -0.72957 | 15.4% | 1 | 1 | 1 | 1 | 156 | -241.8536 | 430.3931 | -585.6069 | -58.2052 | -481.3902 | 118.6098 | 0 | -847 | 0 | 71.4017 | -71.4068 | -847 | 0 | 127.0006 | -127.0051 | 154 | 635.2081 | -270.8809 | 79.1191 | -164.7919 | -270.8809 | 79.1191 | -847 | 0 | 0 | 0
159 | 0.83108 | -0.55616 | 0.62331 | -0.41712 | 15.5% | 1 | 1 | 1 | 1 | 157 | -124.7013 | 286.7183 | -729.2817 | -165.9613 | -393.526 | 206.474 | 0 | -846 | 0 | 71.4017 | -71.4068 | -846 | 0 | 127.0006 | -127.0051 | 155 | 507.4083 | -405.1727 | -55.1727 | -292.5917 | -405.1727 | -55.1727 | -846 | 0 | 0 | 0
160 | 0.98764 | 0.15671 | 0.74073 | 0.11753 | 15.6% | 1 | 1 | 1 | 1 | 158 | 58.8782 | 260.9183 | -755.0817 | -185.3113 | -255.8413 | 344.1587 | 0 | -845 | 0 | 71.4017 | -71.4068 | -845 | 0 | 127.0006 | -127.0051 | 156 | 322.3931 | -416.8536 | -66.8536 | -477.6069 | -416.8536 | -66.8536 | -845 | 0 | 0 | 0
161 | 0.6181 | 0.7861 | 0.46358 | 0.58957 | 15.7% | 1 | 1 | 1 | 1 | 159 | 211.0939 | 366.7365 | -649.2635 | -105.9476 | -141.6796 | 458.3204 | 0 | -844 | 0 | 71.4017 | -71.4068 | -844 | 0 | 127.0006 | -127.0051 | 157 | 178.7183 | -299.7013 | 50.2987 | -621.2817 | -299.7013 | 50.2987 | -844 | 0 | 0 | 0
162 | -0.080698 | 0.99674 | -0.060524 | 0.74755 | 15.8% | 1 | 1 | 1 | 1 | 160 | 250.8617 | 547.8044 | -468.1956 | 29.8533 | -111.8537 | 488.1463 | 0 | -843 | 0 | 71.4017 | -71.4068 | -843 | 0 | 127.0006 | -127.0051 | 158 | 152.9183 | -116.1218 | 233.8782 | -647.0817 | -116.1218 | 233.8782 | -843 | 0 | 0 | 0
163 | -0.73651 | 0.67643 | -0.55238 | 0.50732 | 15.9% | 1 | 1 | 1 | 1 | 161 | 156.9979 | 707.6689 | -308.3311 | 149.7517 | -182.2516 | 417.7484 | 0 | -842 | 0 | 71.4017 | -71.4068 | -842 | 0 | 127.0006 | -127.0051 | 159 | 258.7365 | 36.0939 | 386.0939 | -541.2635 | 36.0939 | 386.0939 | -842 | 0 | 0 | 0
164 | -0.99999 | -0.0042132 | -0.74999 | -0.0031599 | 16% | 1 | 1 | 1 | 1 | 162 | -20.4974 | 761.1716 | -254.8284 | 189.8787 | -315.373 | 284.627 | 0 | -841 | 0 | 71.4017 | -71.4068 | -841 | 0 | 127.0006 | -127.0051 | 160 | 439.8044 | 75.8617 | 425.8617 | -360.1956 | 75.8617 | 425.8617 | -841 | 0 | 0 | 0
165 | -0.73079 | -0.68261 | -0.54809 | -0.51196 | 16.1% | 1 | 1 | 1 | 1 | 163 | -187.0738 | 679.8121 | -336.1879 | 128.8591 | -440.3054 | 159.6946 | 0 | -840 | 0 | 71.4017 | -71.4068 | -840 | 0 | 127.0006 | -127.0051 | 161 | 599.6689 | -18.0021 | 331.9979 | -200.3311 | -18.0021 | 331.9979 | -840 | 0 | 0 | 0
166 | -0.072296 | -0.99738 | -0.054222 | -0.74804 | 16.2% | 1 | 1 | 1 | 1 | 164 | -253.9977 | 506.9298 | -509.0702 | -0.80262 | -490.4983 | 109.5017 | 0 | -839 | 0 | 71.4017 | -71.4068 | -839 | 0 | 127.0006 | -127.0051 | 162 | 653.1716 | -195.4974 | 154.5026 | -146.8284 | -195.4974 | 154.5026 | -839 | 0 | 0 | 0
167 | 0.6247 | -0.78086 | 0.46853 | -0.58565 | 16.3% | 1 | 1 | 1 | 1 | 165 | -185.6194 | 334.6177 | -681.3823 | -130.0368 | -439.2146 | 160.7854 | 0 | -838 | 0 | 71.4017 | -71.4068 | -838 | 0 | 127.0006 | -127.0051 | 163 | 571.8121 | -362.0738 | -12.0738 | -228.1879 | -362.0738 | -12.0738 | -838 | 0 | 0 | 0
168 | 0.98893 | -0.14838 | 0.7417 | -0.11129 | 16.4% | 1 | 1 | 1 | 1 | 166 | -18.3633 | 254.6647 | -761.3353 | -190.0015 | -313.7725 | 286.2275 | 0 | -837 | 0 | 71.4017 | -71.4068 | -837 | 0 | 127.0006 | -127.0051 | 164 | 398.9298 | -428.9977 | -78.9977 | -401.0702 | -428.9977 | -78.9977 | -837 | 0 | 0 | 0
169 | 0.82636 | 0.56314 | 0.61977 | 0.42235 | 16.5% | 1 | 1 | 1 | 1 | 167 | 158.6748 | 309.6611 | -706.3389 | -148.7542 | -180.9939 | 419.0061 | 0 | -836 | 0 | 71.4017 | -71.4068 | -836 | 0 | 127.0006 | -127.0051 | 165 | 226.6177 | -360.6194 | -10.6194 | -573.3823 | -360.6194 | -10.6194 | -836 | 0 | 0 | 0
170 | 0.2236 | 0.97468 | 0.1677 | 0.73101 | 16.6% | 1 | 1 | 1 | 1 | 168 | 251.1882 | 470.3109 | -545.6891 | -28.2669 | -111.6088 | 488.3912 | 0 | -835 | 0 | 71.4017 | -71.4068 | -835 | 0 | 127.0006 | -127.0051 | 166 | 146.6647 | -193.3633 | 156.6367 | -653.3353 | -193.3633 | 156.6367 | -835 | 0 | 0 | 0
171 | -0.49827 | 0.86702 | -0.37371 | 0.65026 | 16.7% | 1 | 1 | 1 | 1 | 169 | 209.896 | 651.0373 | -364.9627 | 107.278 | -142.578 | 457.422 | 0 | -834 | 0 | 71.4017 | -71.4068 | -834 | 0 | 127.0006 | -127.0051 | 167 | 201.6611 | -16.3252 | 333.6748 | -598.3389 | -16.3252 | 333.6748 | -834 | 0 | 0 | 0
172 | -0.95472 | 0.2975 | -0.71604 | 0.22313 | 16.8% | 1 | 1 | 1 | 1 | 170 | 56.7941 | 755.569 | -260.431 | 185.6768 | -257.4044 | 342.5956 | 0 | -833 | 0 | 71.4017 | -71.4068 | -833 | 0 | 127.0006 | -127.0051 | 168 | 362.3109 | 76.1882 | 426.1882 | -437.6891 | 76.1882 | 426.1882 | -833 | 0 | 0 | 0
173 | -0.9026 | -0.43049 | -0.67695 | -0.32287 | 16.9% | 1 | 1 | 1 | 1 | 171 | -126.5615 | 728.223 | -287.777 | 165.1673 | -394.9211 | 205.0789 | 0 | -832 | 0 | 71.4017 | -71.4068 | -832 | 0 | 127.0006 | -127.0051 | 169 | 543.0373 | 34.896 | 384.896 | -256.9627 | 34.896 | 384.896 | -832 | 0 | 0 | 0
174 | -0.36967 | -0.92916 | -0.27725 | -0.69687 | 17% | 1 | 1 | 1 | 1 | 172 | -242.499 | 583.5662 | -432.4338 | 56.6747 | -481.8742 | 118.1258 | 0 | -831 | 0 | 71.4017 | -71.4068 | -831 | 0 | 127.0006 | -127.0051 | 170 | 647.569 | -118.2059 | 231.7941 | -152.431 | -118.2059 | 231.7941 | -831 | 0 | 0 | 0
175 | 0.36018 | -0.93288 | 0.27014 | -0.69966 | 17.1% | 1 | 1 | 1 | 1 | 173 | -229.2594 | 398.656 | -617.344 | -82.008 | -471.9446 | 128.0554 | 0 | -830 | 0 | 71.4017 | -71.4068 | -830 | 0 | 127.0006 | -127.0051 | 171 | 620.223 | -301.5615 | 48.4385 | -179.777 | -301.5615 | 48.4385 | -830 | 0 | 0 | 0
176 | 0.89816 | -0.43966 | 0.67362 | -0.32975 | 17.2% | 1 | 1 | 1 | 1 | 174 | -93.8955 | 271.9923 | -744.0077 | -177.0058 | -370.4216 | 229.5784 | 0 | -829 | 0 | 71.4017 | -71.4068 | -829 | 0 | 127.0006 | -127.0051 | 172 | 475.5662 | -417.499 | -67.499 | -324.4338 | -417.499 | -67.499 | -829 | 0 | 0 | 0
177 | 0.9577 | 0.28776 | 0.71828 | 0.21582 | 17.3% | 1 | 1 | 1 | 1 | 175 | 91.4857 | 271.0478 | -744.9522 | -177.7142 | -231.3857 | 368.6143 | 0 | -828 | 0 | 71.4017 | -71.4068 | -828 | 0 | 127.0006 | -127.0051 | 173 | 290.656 | -404.2594 | -54.2594 | -509.344 | -404.2594 | -54.2594 | -828 | 0 | 0 | 0
178 | 0.50708 | 0.8619 | 0.38031 | 0.64642 | 17.4% | 1 | 1 | 1 | 1 | 176 | 228.1333 | 396.3255 | -619.6745 | -83.7559 | -128.9 | 471.1 | 0 | -827 | 0 | 71.4017 | -71.4068 | -827 | 0 | 127.0006 | -127.0051 | 174 | 163.9923 | -268.8955 | 81.1045 | -636.0077 | -268.8955 | 81.1045 | -827 | 0 | 0 | 0
179 | -0.21366 | 0.97691 | -0.16024 | 0.73268 | 17.5% | 1 | 1 | 1 | 1 | 177 | 243.2564 | 581.0913 | -434.9087 | 54.8185 | -117.5577 | 482.4423 | 0 | -826 | 0 | 71.4017 | -71.4068 | -826 | 0 | 127.0006 | -127.0051 | 175 | 163.0478 | -83.5143 | 266.4857 | -636.9522 | -83.5143 | 266.4857 | -826 | 0 | 0 | 0
180 | -0.82058 | 0.57153 | -0.61544 | 0.42865 | 17.6% | 1 | 1 | 1 | 1 | 178 | 128.799 | 726.922 | -289.078 | 164.1915 | -203.4008 | 396.5992 | 0 | -825 | 0 | 71.4017 | -71.4068 | -825 | 0 | 127.0006 | -127.0051 | 176 | 288.3255 | 53.1333 | 403.1333 | -511.6745 | 53.1333 | 403.1333 | -825 | 0 | 0 | 0
181 | -0.99039 | -0.1383 | -0.74279 | -0.10372 | 17.7% | 1 | 1 | 1 | 1 | 179 | -54.2685 | 756.1349 | -259.8651 | 186.1012 | -340.7013 | 259.2987 | 0 | -824 | 0 | 71.4017 | -71.4068 | -824 | 0 | 127.0006 | -127.0051 | 177 | 473.0913 | 68.2564 | 418.2564 | -326.9087 | 68.2564 | 418.2564 | -824 | 0 | 0 | 0
182 | -0.63263 | -0.77446 | -0.47447 | -0.58084 | 17.8% | 1 | 1 | 1 | 1 | 180 | -208.4276 | 653.1687 | -362.8313 | 108.8765 | -456.3207 | 143.6793 | 0 | -823 | 0 | 71.4017 | -71.4068 | -823 | 0 | 127.0006 | -127.0051 | 178 | 618.922 | -46.201 | 303.799 | -181.078 | -46.201 | 303.799 | -823 | 0 | 0 | 0
183 | 0.062129 | -0.99807 | 0.046597 | -0.74855 | 17.9% | 1 | 1 | 1 | 1 | 181 | -251.5592 | 472.8724 | -543.1276 | -26.3457 | -488.6694 | 111.3306 | 0 | -822 | 0 | 71.4017 | -71.4068 | -822 | 0 | 127.0006 | -127.0051 | 179 | 648.1349 | -229.2685 | 120.7315 | -151.8651 | -229.2685 | 120.7315 | -822 | 0 | 0 | 0
184 | 0.72379 | -0.69002 | 0.54284 | -0.51751 | 18% | 1 | 1 | 1 | 1 | 182 | -160.6876 | 311.2883 | -704.7117 | -147.5338 | -420.5157 | 179.4843 | 0 | -821 | 0 | 71.4017 | -71.4068 | -821 | 0 | 127.0006 | -127.0051 | 180 | 545.1687 | -383.4276 | -33.4276 | -254.8313 | -383.4276 | -33.4276 | -821 | 0 | 0 | 0
185 | 0.9999 | -0.014403 | 0.74992 | -0.010802 | 18.1% | 1 | 1 | 1 | 1 | 183 | 15.7809 | 254.4907 | -761.5093 | -190.132 | -288.1643 | 311.8357 | 0 | -820 | 0 | 71.4017 | -71.4068 | -820 | 0 | 127.0006 | -127.0051 | 181 | 364.8724 | -426.5592 | -76.5592 | -435.1276 | -426.5592 | -76.5592 | -820 | 0 | 0 | 0
186 | 0.74337 | 0.66889 | 0.55752 | 0.50166 | 18.2% | 1 | 1 | 1 | 1 | 184 | 183.843 | 332.7352 | -683.2648 | -131.4486 | -162.1177 | 437.8823 | 0 | -819 | 0 | 71.4017 | -71.4068 | -819 | 0 | 127.0006 | -127.0051 | 182 | 203.2883 | -335.6876 | 14.3124 | -596.7117 | -335.6876 | 14.3124 | -819 | 0 | 0 | 0
187 | 0.090851 | 0.99586 | 0.068138 | 0.7469 | 18.3% | 1 | 1 | 1 | 1 | 185 | 253.9737 | 504.3417 | -511.6583 | -2.7437 | -109.5198 | 490.4802 | 0 | -818 | 0 | 71.4017 | -71.4068 | -818 | 0 | 127.0006 | -127.0051 | 183 | 146.4907 | -159.2191 | 190.7809 | -653.5093 | -159.2191 | 190.7809 | -818 | 0 | 0 | 0
188 | -0.61006 | 0.79236 | -0.45754 | 0.59427 | 18.4% | 1 | 1 | 1 | 1 | 186 | 188.8148 | 677.8969 | -338.1031 | 127.4227 | -158.3889 | 441.6111 | 0 | -817 | 0 | 71.4017 | -71.4068 | -817 | 0 | 127.0006 | -127.0051 | 184 | 224.7352 | 8.843 | 358.843 | -575.2648 | 8.843 | 358.843 | -817 | 0 | 0 | 0
189 | -0.986 | 0.16677 | -0.7395 | 0.12507 | 18.5% | 1 | 1 | 1 | 1 | 187 | 23.0761 | 760.9496 | -255.0504 | 189.7122 | -282.6929 | 317.3071 | 0 | -816 | 0 | 71.4017 | -71.4068 | -816 | 0 | 127.0006 | -127.0051 | 185 | 396.3417 | 78.9737 | 428.9737 | -403.6583 | 78.9737 | 428.9737 | -816 | 0 | 0 | 0
190 | -0.8367 | -0.54766 | -0.62753 | -0.41074 | 18.6% | 1 | 1 | 1 | 1 | 188 | -154.9551 | 709.2583 | -306.7417 | 150.9437 | -416.2163 | 183.7837 | 0 | -815 | 0 | 71.4017 | -71.4068 | -815 | 0 | 127.0006 | -127.0051 | 186 | 569.8969 | 13.8148 | 363.8148 | -230.1031 | 13.8148 | 363.8148 | -815 | 0 | 0 | 0
191 | -0.2417 | -0.97035 | -0.18128 | -0.72776 | 18.7% | 1 | 1 | 1 | 1 | 189 | -250.4431 | 550.3586 | -465.6414 | 31.7689 | -487.8323 | 112.1677 | 0 | -814 | 0 | 71.4017 | -71.4068 | -814 | 0 | 127.0006 | -127.0051 | 187 | 652.9496 | -151.9239 | 198.0761 | -147.0504 | -151.9239 | 198.0761 | -814 | 0 | 0 | 0
192 | 0.48205 | -0.87615 | 0.36154 | -0.65711 | 18.8% | 1 | 1 | 1 | 1 | 190 | -212.5224 | 368.8948 | -647.1052 | -104.3289 | -459.3918 | 140.6082 | 0 | -813 | 0 | 71.4017 | -71.4068 | -813 | 0 | 127.0006 | -127.0051 | 188 | 601.2583 | -329.9551 | 20.0449 | -198.7417 | -329.9551 | 20.0449 | -813 | 0 | 0 | 0
193 | 0.94902 | -0.31523 | 0.71176 | -0.23642 | 18.9% | 1 | 1 | 1 | 1 | 191 | -61.3929 | 261.5311 | -754.4689 | -184.8517 | -346.0447 | 253.9553 | 0 | -812 | 0 | 71.4017 | -71.4068 | -812 | 0 | 127.0006 | -127.0051 | 189 | 442.3586 | -425.4431 | -75.4431 | -357.6414 | -425.4431 | -75.4431 | -812 | 0 | 0 | 0
194 | 0.91045 | 0.41361 | 0.68284 | 0.31021 | 19% | 1 | 1 | 1 | 1 | 192 | 122.44 | 285.4591 | -730.5409 | -166.9057 | -208.17 | 391.83 | 0 | -811 | 0 | 71.4017 | -71.4068 | -811 | 0 | 127.0006 | -127.0051 | 190 | 260.8948 | -387.5224 | -37.5224 | -539.1052 | -387.5224 | -37.5224 | -811 | 0 | 0 | 0
195 | 0.3869 | 0.92212 | 0.29018 | 0.69159 | 19.1% | 1 | 1 | 1 | 1 | 193 | 241.0502 | 427.9326 | -588.0674 | -60.0505 | -119.2123 | 480.7877 | 0 | -810 | 0 | 71.4017 | -71.4068 | -810 | 0 | 127.0006 | -127.0051 | 191 | 153.5311 | -236.3929 | 113.6071 | -646.4689 | -236.3929 | 113.6071 | -810 | 0 | 0 | 0
196 | -0.34275 | 0.93943 | -0.25706 | 0.70457 | 19.2% | 1 | 1 | 1 | 1 | 194 | 231.2552 | 613.0573 | -402.9427 | 78.793 | -126.5586 | 473.4414 | 0 | -809 | 0 | 71.4017 | -71.4068 | -809 | 0 | 127.0006 | -127.0051 | 192 | 177.4591 | -52.56 | 297.44 | -622.5409 | -52.56 | 297.44 | -809 | 0 | 0 | 0
197 | -0.88982 | 0.45631 | -0.66737 | 0.34223 | 19.3% | 1 | 1 | 1 | 1 | 195 | 98.2726 | 742.2189 | -273.7811 | 175.6642 | -226.2955 | 373.7045 | 0 | -808 | 0 | 71.4017 | -71.4068 | -808 | 0 | 127.0006 | -127.0051 | 193 | 319.9326 | 66.0502 | 416.0502 | -480.0674 | 66.0502 | 416.0502 | -808 | 0 | 0 | 0
198 | -0.96289 | -0.26988 | -0.72217 | -0.20241 | 19.4% | 1 | 1 | 1 | 1 | 196 | -87.0589 | 746.6142 | -269.3858 | 178.9607 | -365.2942 | 234.7058 | 0 | -807 | 0 | 71.4017 | -71.4068 | -807 | 0 | 127.0006 | -127.0051 | 194 | 505.0573 | 56.2552 | 406.2552 | -294.9427 | 56.2552 | 406.2552 | -807 | 0 | 0 | 0
199 | -0.52304 | -0.85231 | -0.39228 | -0.63923 | 19.5% | 1 | 1 | 1 | 1 | 197 | -226.0149 | 623.9019 | -392.0981 | 86.9264 | -469.5112 | 130.4888 | 0 | -806 | 0 | 71.4017 | -71.4068 | -806 | 0 | 127.0006 | -127.0051 | 195 | 634.2189 | -76.7274 | 273.2726 | -165.7811 | -76.7274 | 273.2726 | -806 | 0 | 0 | 0
200 | 0.19543 | -0.98072 | 0.14657 | -0.73554 | 19.6% | 1 | 1 | 1 | 1 | 198 | -244.5749 | 439.4497 | -576.5503 | -51.4127 | -483.4311 | 116.5689 | 0 | -805 | 0 | 71.4017 | -71.4068 | -805 | 0 | 127.0006 | -127.0051 | 196 | 638.6142 | -262.0589 | 87.9411 | -161.3858 | -262.0589 | 87.9411 | -805 | 0 | 0 | 0
201 | 0.8098 | -0.58671 | 0.60735 | -0.44003 | 19.7% | 1 | 1 | 1 | 1 | 199 | -132.852 | 291.5136 | -724.4864 | -162.3648 | -399.639 | 200.361 | 0 | -804 | 0 | 71.4017 | -71.4068 | -804 | 0 | 127.0006 | -127.0051 | 197 | 515.9019 | -401.0149 | -51.0149 | -284.0981 | -401.0149 | -51.0149 | -804 | 0 | 0 | 0
202 | 0.99279 | 0.11984 | 0.7446 | 0.089878 | 19.8% | 1 | 1 | 1 | 1 | 200 | 49.6399 | 258.8979 | -757.1021 | -186.8266 | -262.7701 | 337.2299 | 0 | -803 | 0 | 71.4017 | -71.4068 | -803 | 0 | 127.0006 | -127.0051 | 198 | 331.4497 | -419.5749 | -69.5749 | -468.5503 | -419.5749 | -69.5749 | -803 | 0 | 0 | 0
203 | 0.64694 | 0.76254 | 0.4852 | 0.57191 | 19.9% | 1 | 1 | 1 | 1 | 201 | 205.6891 | 358.9765 | -657.0235 | -111.7676 | -145.7332 | 454.2668 | 0 | -802 | 0 | 71.4017 | -71.4068 | -802 | 0 | 127.0006 | -127.0051 | 199 | 183.5136 | -307.852 | 42.148 | -616.4864 | -307.852 | 42.148 | -802 | 0 | 0 | 0
204 | -0.043539 | 0.99905 | -0.032654 | 0.74929 | 20% | 1 | 1 | 1 | 1 | 202 | 252.1696 | 538.4386 | -477.5614 | 22.829 | -110.8728 | 489.1272 | 0 | -801 | 0 | 71.4017 | -71.4068 | -801 | 0 | 127.0006 | -127.0051 | 200 | 150.8979 | -125.3601 | 224.6399 | -649.1021 | -125.3601 | 224.6399 | -801 | 0 | 0 | 0
205 | -0.71082 | 0.70337 | -0.53312 | 0.52753 | 20.1% | 1 | 1 | 1 | 1 | 203 | 164.3216 | 701.6864 | -314.3136 | 145.2648 | -176.7588 | 423.2412 | 0 | -800 | 0 | 71.4017 | -71.4068 | -800 | 0 | 127.0006 | -127.0051 | 201 | 250.9765 | 30.6891 | 380.6891 | -549.0235 | 30.6891 | 380.6891 | -800 | 0 | 0 | 0
206 | -0.99945 | 0.033014 | -0.74959 | 0.02476 | 20.2% | 1 | 1 | 1 | 1 | 204 | -11.059 | 761.7591 | -254.2409 | 190.3194 | -308.2942 | 291.7058 | 0 | -799 | 0 | 71.4017 | -71.4068 | -799 | 0 | 127.0006 | -127.0051 | 202 | 430.4386 | 77.1696 | 427.1696 | -369.5614 | 77.1696 | 427.1696 | -799 | 0 | 0 | 0
207 | -0.75569 | -0.65493 | -0.56677 | -0.4912 | 20.3% | 1 | 1 | 1 | 1 | 205 | -180.5485 | 686.6567 | -329.3433 | 133.9925 | -435.4114 | 164.5886 | 0 | -798 | 0 | 71.4017 | -71.4068 | -798 | 0 | 127.0006 | -127.0051 | 203 | 593.6864 | -10.6784 | 339.3216 | -206.3136 | -10.6784 | 339.3216 | -798 | 0 | 0 | 0
208 | -0.10937 | -0.994 | -0.08203 | -0.7455 | 20.4% | 1 | 1 | 1 | 1 | 206 | -253.8615 | 516.3855 | -499.6145 | 6.2891 | -490.3962 | 109.6038 | 0 | -797 | 0 | 71.4017 | -71.4068 | -797 | 0 | 127.0006 | -127.0051 | 204 | 653.7591 | -186.059 | 163.941 | -146.2409 | -186.059 | 163.941 | -797 | 0 | 0 | 0
209 | 0.5952 | -0.80357 | 0.4464 | -0.60268 | 20.5% | 1 | 1 | 1 | 1 | 207 | -191.9448 | 341.6474 | -674.3526 | -124.7644 | -443.9586 | 156.0414 | 0 | -796 | 0 | 71.4017 | -71.4068 | -796 | 0 | 127.0006 | -127.0051 | 205 | 578.6567 | -355.5485 | -5.5485 | -221.3433 | -355.5485 | -5.5485 | -796 | 0 | 0 | 0
210 | 0.98272 | -0.18509 | 0.73704 | -0.13882 | 20.6% | 1 | 1 | 1 | 1 | 208 | -27.7809 | 255.5238 | -760.4762 | -189.3571 | -320.8356 | 279.1644 | 0 | -795 | 0 | 71.4017 | -71.4068 | -795 | 0 | 127.0006 | -127.0051 | 206 | 408.3855 | -428.8615 | -78.8615 | -391.6145 | -428.8615 | -78.8615 | -795 | 0 | 0 | 0
211 | 0.84675 | 0.53199 | 0.63506 | 0.39899 | 20.7% | 1 | 1 | 1 | 1 | 209 | 151.1817 | 303.892 | -712.108 | -153.081 | -186.6137 | 413.3863 | 0 | -794 | 0 | 71.4017 | -71.4068 | -794 | 0 | 127.0006 | -127.0051 | 207 | 233.6474 | -366.9448 | -16.9448 | -566.3526 | -366.9448 | -16.9448 | -794 | 0 | 0 | 0
212 | 0.25973 | 0.96568 | 0.19479 | 0.72426 | 20.8% | 1 | 1 | 1 | 1 | 210 | 249.6112 | 460.9866 | -555.0134 | -35.26 | -112.7916 | 487.2084 | 0 | -793 | 0 | 71.4017 | -71.4068 | -793 | 0 | 127.0006 | -127.0051 | 208 | 147.5238 | -202.7809 | 147.2191 | -652.4762 | -202.7809 | 147.2191 | -793 | 0 | 0 | 0
213 | -0.46565 | 0.88497 | -0.34924 | 0.66373 | 20.9% | 1 | 1 | 1 | 1 | 211 | 215.075 | 643.1249 | -372.8751 | 101.3437 | -138.6937 | 461.3063 | 0 | -792 | 0 | 71.4017 | -71.4068 | -792 | 0 | 127.0006 | -127.0051 | 209 | 195.892 | -23.8183 | 326.1817 | -604.108 | -23.8183 | 326.1817 | -792 | 0 | 0 | 0
214 | -0.94298 | 0.33284 | -0.70724 | 0.24963 | 21% | 1 | 1 | 1 | 1 | 212 | 65.9704 | 753.2833 | -262.7167 | 183.9625 | -250.5222 | 349.4778 | 0 | -791 | 0 | 71.4017 | -71.4068 | -791 | 0 | 127.0006 | -127.0051 | 210 | 352.9866 | 74.6112 | 424.6112 | -447.0134 | 74.6112 | 424.6112 | -791 | 0 | 0 | 0
215 | -0.918 | -0.39659 | -0.6885 | -0.29744 | 21.1% | 1 | 1 | 1 | 1 | 213 | -118.2761 | 732.7816 | -283.2184 | 168.5862 | -388.7071 | 211.2929 | 0 | -790 | 0 | 71.4017 | -71.4068 | -790 | 0 | 127.0006 | -127.0051 | 211 | 535.1249 | 40.075 | 390.075 | -264.8751 | 40.075 | 390.075 | -790 | 0 | 0 | 0
216 | -0.404 | -0.91476 | -0.303 | -0.68607 | 21.2% | 1 | 1 | 1 | 1 | 214 | -239.518 | 592.5408 | -423.4592 | 63.4056 | -479.6385 | 120.3615 | 0 | -789 | 0 | 71.4017 | -71.4068 | -789 | 0 | 127.0006 | -127.0051 | 212 | 645.2833 | -109.0296 | 240.9704 | -154.7167 | -109.0296 | 240.9704 | -789 | 0 | 0 | 0
217 | 0.3252 | -0.94564 | 0.2439 | -0.70923 | 21.3% | 1 | 1 | 1 | 1 | 215 | -233.1708 | 407.2658 | -608.7342 | -75.5506 | -474.8781 | 125.1219 | 0 | -788 | 0 | 71.4017 | -71.4068 | -788 | 0 | 127.0006 | -127.0051 | 213 | 624.7816 | -293.2761 | 56.7239 | -175.2184 | -293.2761 | 56.7239 | -788 | 0 | 0 | 0
218 | 0.88117 | -0.47279 | 0.66088 | -0.35459 | 21.4% | 1 | 1 | 1 | 1 | 216 | -102.6157 | 275.6511 | -740.3489 | -174.2617 | -376.9618 | 223.0382 | 0 | -787 | 0 | 71.4017 | -71.4068 | -787 | 0 | 127.0006 | -127.0051 | 214 | 484.5408 | -414.518 | -64.518 | -315.4592 | -414.518 | -64.518 | -787 | 0 | 0 | 0
219 | 0.96775 | 0.25191 | 0.72581 | 0.18893 | 21.5% | 1 | 1 | 1 | 1 | 217 | 82.6019 | 267.8065 | -748.1935 | -180.1451 | -238.0486 | 361.9514 | 0 | -786 | 0 | 71.4017 | -71.4068 | -786 | 0 | 127.0006 | -127.0051 | 215 | 299.2658 | -408.1708 | -58.1708 | -500.7342 | -408.1708 | -58.1708 | -786 | 0 | 0 | 0
220 | 0.53881 | 0.84242 | 0.40411 | 0.63182 | 21.6% | 1 | 1 | 1 | 1 | 218 | 223.8182 | 387.9108 | -628.0892 | -90.0669 | -132.1364 | 467.8636 | 0 | -785 | 0 | 71.4017 | -71.4068 | -785 | 0 | 127.0006 | -127.0051 | 216 | 167.6511 | -277.6157 | 72.3843 | -632.3489 | -277.6157 | 72.3843 | -785 | 0 | 0 | 0
221 | -0.17714 | 0.98419 | -0.13286 | 0.73814 | 21.7% | 1 | 1 | 1 | 1 | 219 | 245.8086 | 571.9855 | -444.0145 | 47.9891 | -115.6436 | 484.3564 | 0 | -784 | 0 | 71.4017 | -71.4068 | -784 | 0 | 127.0006 | -127.0051 | 217 | 159.8065 | -92.3981 | 257.6019 | -640.1935 | -92.3981 | 257.6019 | -784 | 0 | 0 | 0
222 | -0.79874 | 0.60168 | -0.59905 | 0.45126 | 21.8% | 1 | 1 | 1 | 1 | 220 | 136.859 | 721.9757 | -294.0243 | 160.4818 | -197.3558 | 402.6442 | 0 | -783 | 0 | 71.4017 | -71.4068 | -783 | 0 | 127.0006 | -127.0051 | 218 | 279.9108 | 48.8182 | 398.8182 | -520.0892 | 48.8182 | 398.8182 | -783 | 0 | 0 | 0
223 | -0.99485 | -0.10134 | -0.74614 | -0.076001 | 21.9% | 1 | 1 | 1 | 1 | 221 | -44.9942 | 757.9831 | -258.0169 | 187.4873 | -333.7456 | 266.2544 | 0 | -782 | 0 | 71.4017 | -71.4068 | -782 | 0 | 127.0006 | -127.0051 | 219 | 463.9855 | 70.8086 | 420.8086 | -336.0145 | 70.8086 | 420.8086 | -782 | 0 | 0 | 0
224 | -0.66102 | -0.75037 | -0.49576 | -0.56278 | 22% | 1 | 1 | 1 | 1 | 222 | -202.8793 | 660.8267 | -355.1733 | 114.62 | -452.1595 | 147.8405 | 0 | -781 | 0 | 71.4017 | -71.4068 | -781 | 0 | 127.0006 | -127.0051 | 220 | 613.9757 | -38.141 | 311.859 | -186.0243 | -38.141 | 311.859 | -781 | 0 | 0 | 0
225 | 0.024934 | -0.99969 | 0.0187 | -0.74977 | 22.1% | 1 | 1 | 1 | 1 | 223 | -252.6925 | 482.2609 | -533.7391 | -19.3043 | -489.5194 | 110.4806 | 0 | -780 | 0 | 71.4017 | -71.4068 | -780 | 0 | 127.0006 | -127.0051 | 221 | 649.9831 | -219.9942 | 130.0058 | -150.0169 | -219.9942 | 130.0058 | -780 | 0 | 0 | 0
226 | 0.6976 | -0.71648 | 0.5232 | -0.53736 | 22.2% | 1 | 1 | 1 | 1 | 224 | -167.8987 | 317.4061 | -698.5939 | -142.9454 | -425.924 | 174.076 | 0 | -779 | 0 | 71.4017 | -71.4068 | -779 | 0 | 127.0006 | -127.0051 | 222 | 552.8267 | -377.8793 | -27.8793 | -247.1733 | -377.8793 | -27.8793 | -779 | 0 | 0 | 0
227 | 0.99867 | -0.051613 | 0.749 | -0.03871 | 22.3% | 1 | 1 | 1 | 1 | 225 | 6.3332 | 254.079 | -761.921 | -190.4408 | -295.2501 | 304.7499 | 0 | -778 | 0 | 71.4017 | -71.4068 | -778 | 0 | 127.0006 | -127.0051 | 223 | 374.2609 | -427.6925 | -77.6925 | -425.7391 | -427.6925 | -77.6925 | -778 | 0 | 0 | 0
228 | 0.76775 | 0.64075 | 0.57581 | 0.48056 | 22.4% | 1 | 1 | 1 | 1 | 226 | 177.1915 | 326.0132 | -689.9868 | -136.4901 | -167.1064 | 432.8936 | 0 | -777 | 0 | 71.4017 | -71.4068 | -777 | 0 | 127.0006 | -127.0051 | 224 | 209.4061 | -342.8987 | 7.1013 | -590.5939 | -342.8987 | 7.1013 | -777 | 0 | 0 | 0
229 | 0.12786 | 0.99179 | 0.095894 | 0.74384 | 22.5% | 1 | 1 | 1 | 1 | 227 | 253.6615 | 494.8902 | -521.1098 | -9.8324 | -109.7539 | 490.2461 | 0 | -776 | 0 | 71.4017 | -71.4068 | -776 | 0 | 127.0006 | -127.0051 | 225 | 146.079 | -168.6668 | 181.3332 | -653.921 | -168.6668 | 181.3332 | -776 | 0 | 0 | 0
230 | -0.58014 | 0.81452 | -0.43511 | 0.61089 | 22.6% | 1 | 1 | 1 | 1 | 228 | 195.0083 | 670.7506 | -345.2494 | 122.063 | -153.7438 | 446.2562 | 0 | -775 | 0 | 71.4017 | -71.4068 | -775 | 0 | 127.0006 | -127.0051 | 226 | 218.0132 | 2.1915 | 352.1915 | -581.9868 | 2.1915 | 352.1915 | -775 | 0 | 0 | 0
231 | -0.97911 | 0.20335 | -0.73433 | 0.15252 | 22.7% | 1 | 1 | 1 | 1 | 229 | 32.476 | 759.9153 | -256.0847 | 188.9365 | -275.643 | 324.357 | 0 | -774 | 0 | 71.4017 | -71.4068 | -774 | 0 | 127.0006 | -127.0051 | 227 | 386.8902 | 78.6615 | 428.6615 | -413.1098 | 78.6615 | 428.6615 | -774 | 0 | 0 | 0
232 | -0.85651 | -0.51613 | -0.64238 | -0.3871 | 22.8% | 1 | 1 | 1 | 1 | 230 | -147.356 | 714.887 | -301.113 | 155.1652 | -410.517 | 189.483 | 0 | -773 | 0 | 71.4017 | -71.4068 | -773 | 0 | 127.0006 | -127.0051 | 228 | 562.7506 | 20.0083 | 370.0083 | -237.2494 | 20.0083 | 370.0083 | -773 | 0 | 0 | 0
233 | -0.27766 | -0.96068 | -0.20824 | -0.72051 | 22.9% | 1 | 1 | 1 | 1 | 231 | -248.6928 | 559.6519 | -456.3481 | 38.7389 | -486.5196 | 113.4804 | 0 | -772 | 0 | 71.4017 | -71.4068 | -772 | 0 | 127.0006 | -127.0051 | 229 | 651.9153 | -142.524 | 207.476 | -148.0847 | -142.524 | 207.476 | -772 | 0 | 0 | 0
234 | 0.4491 | -0.89348 | 0.33682 | -0.67011 | 23% | 1 | 1 | 1 | 1 | 232 | -217.5532 | 376.9023 | -639.0977 | -98.3233 | -463.1649 | 136.8351 | 0 | -771 | 0 | 71.4017 | -71.4068 | -771 | 0 | 127.0006 | -127.0051 | 230 | 606.887 | -322.356 | 27.644 | -193.113 | -322.356 | 27.644 | -771 | 0 | 0 | 0
235 | 0.93662 | -0.35033 | 0.70247 | -0.26275 | 23.1% | 1 | 1 | 1 | 1 | 233 | -70.525 | 263.9872 | -752.0128 | -183.0096 | -352.8938 | 247.1062 | 0 | -770 | 0 | 71.4017 | -71.4068 | -770 | 0 | 127.0006 | -127.0051 | 231 | 451.6519 | -423.6928 | -73.6928 | -348.3481 | -423.6928 | -73.6928 | -770 | 0 | 0 | 0
236 | 0.92522 | 0.37943 | 0.69391 | 0.28458 | 23.2% | 1 | 1 | 1 | 1 | 234 | 114.0712 | 281.0556 | -734.9444 | -170.2083 | -214.4466 | 385.5534 | 0 | -769 | 0 | 71.4017 | -71.4068 | -769 | 0 | 127.0006 | -127.0051 | 232 | 268.9023 | -392.5532 | -42.5532 | -531.0977 | -392.5532 | -42.5532 | -769 | 0 | 0 | 0
237 | 0.42096 | 0.90708 | 0.31572 | 0.68031 | 23.3% | 1 | 1 | 1 | 1 | 235 | 237.9027 | 419.0152 | -596.9848 | -66.7386 | -121.573 | 478.427 | 0 | -768 | 0 | 71.4017 | -71.4068 | -768 | 0 | 127.0006 | -127.0051 | 233 | 155.9872 | -245.525 | 104.475 | -644.0128 | -245.525 | 104.475 | -768 | 0 | 0 | 0
238 | -0.30754 | 0.95153 | -0.23066 | 0.71365 | 23.4% | 1 | 1 | 1 | 1 | 236 | 235.0056 | 604.3761 | -411.6239 | 72.2821 | -123.7458 | 476.2542 | 0 | -767 | 0 | 71.4017 | -71.4068 | -767 | 0 | 127.0006 | -127.0051 | 234 | 173.0556 | -60.9288 | 289.0712 | -626.9444 | -60.9288 | 289.0712 | -767 | 0 | 0 | 0
239 | -0.87222 | 0.48911 | -0.65417 | 0.36684 | 23.5% | 1 | 1 | 1 | 1 | 237 | 106.9232 | 738.3984 | -277.6016 | 172.7988 | -219.8076 | 380.1924 | 0 | -766 | 0 | 71.4017 | -71.4068 | -766 | 0 | 127.0006 | -127.0051 | 235 | 311.0152 | 62.9027 | 412.9027 | -488.9848 | 62.9027 | 412.9027 | -766 | 0 | 0 | 0
240 | -0.97227 | -0.23385 | -0.7292 | -0.17539 | 23.6% | 1 | 1 | 1 | 1 | 238 | -78.1163 | 749.6896 | -266.3104 | 181.2672 | -358.5872 | 241.4128 | 0 | -765 | 0 | 71.4017 | -71.4068 | -765 | 0 | 127.0006 | -127.0051 | 236 | 496.3761 | 60.0056 | 410.0056 | -303.6239 | 60.0056 | 410.0056 | -765 | 0 | 0 | 0
241 | -0.5544 | -0.83225 | -0.4158 | -0.62419 | 23.7% | 1 | 1 | 1 | 1 | 239 | -221.5439 | 632.2349 | -383.7651 | 93.1762 | -466.1579 | 133.8421 | 0 | -764 | 0 | 71.4017 | -71.4068 | -764 | 0 | 127.0006 | -127.0051 | 237 | 630.3984 | -68.0768 | 281.9232 | -169.6016 | -68.0768 | 281.9232 | -764 | 0 | 0 | 0
242 | 0.15879 | -0.98731 | 0.11909 | -0.74048 | 23.8% | 1 | 1 | 1 | 1 | 240 | -246.9571 | 448.6014 | -567.3986 | -44.5489 | -485.2178 | 114.7822 | 0 | -763 | 0 | 71.4017 | -71.4068 | -763 | 0 | 127.0006 | -127.0051 | 238 | 641.6896 | -253.1163 | 96.8837 | -158.3104 | -253.1163 | 96.8837 | -763 | 0 | 0 | 0
243 | 0.7874 | -0.61644 | 0.59055 | -0.46233 | 23.9% | 1 | 1 | 1 | 1 | 241 | -140.8185 | 296.609 | -719.391 | -158.5432 | -405.6139 | 194.3861 | 0 | -762 | 0 | 71.4017 | -71.4068 | -762 | 0 | 127.0006 | -127.0051 | 239 | 524.2349 | -396.5439 | -46.5439 | -275.7651 | -396.5439 | -46.5439 | -762 | 0 | 0 | 0
244 | 0.99657 | 0.082798 | 0.74742 | 0.062098 | 24% | 1 | 1 | 1 | 1 | 242 | 40.3328 | 257.2227 | -758.7773 | -188.083 | -269.7504 | 330.2496 | 0 | -761 | 0 | 71.4017 | -71.4068 | -761 | 0 | 127.0006 | -127.0051 | 240 | 340.6014 | -421.9571 | -71.9571 | -459.3986 | -421.9571 | -71.9571 | -761 | 0 | 0 | 0
245 | 0.67487 | 0.73793 | 0.50615 | 0.55345 | 24.1% | 1 | 1 | 1 | 1 | 243 | 199.9992 | 351.4231 | -664.5769 | -117.4327 | -150.0006 | 449.9994 | 0 | -760 | 0 | 71.4017 | -71.4068 | -760 | 0 | 127.0006 | -127.0051 | 241 | 188.609 | -315.8185 | 34.1815 | -611.391 | -315.8185 | 34.1815 | -760 | 0 | 0 | 0
246 | -0.0063198 | 0.99998 | -0.0047399 | 0.74999 | 24.2% | 1 | 1 | 1 | 1 | 244 | 253.1279 | 529.0306 | -486.9694 | 15.773 | -110.1541 | 489.8459 | 0 | -759 | 0 | 71.4017 | -71.4068 | -759 | 0 | 127.0006 | -127.0051 | 242 | 149.2227 | -134.6672 | 215.3328 | -650.7773 | -134.6672 | 215.3328 | -759 | 0 | 0 | 0
247 | -0.68415 | 0.72935 | -0.51311 | 0.54701 | 24.3% | 1 | 1 | 1 | 1 | 245 | 171.4176 | 695.4353 | -320.5647 | 140.5765 | -171.4368 | 428.5632 | 0 | -758 | 0 | 71.4017 | -71.4068 | -758 | 0 | 127.0006 | -127.0051 | 243 | 243.4231 | 24.9992 | 374.9992 | -556.5769 | 24.9992 | 374.9992 | -758 | 0 | 0 | 0
248 | -0.99753 | 0.070195 | -0.74815 | 0.052646 | 24.4% | 1 | 1 | 1 | 1 | 246 | -1.6052 | 761.9949 | -254.0051 | 190.4962 | -301.2039 | 298.7961 | 0 | -757 | 0 | 71.4017 | -71.4068 | -757 | 0 | 127.0006 | -127.0051 | 244 | 421.0306 | 78.1279 | 428.1279 | -378.9694 | 78.1279 | 428.1279 | -757 | 0 | 0 | 0
249 | -0.77954 | -0.62635 | -0.58466 | -0.46976 | 24.5% | 1 | 1 | 1 | 1 | 247 | -173.773 | 693.2537 | -322.7463 | 138.9403 | -430.3297 | 169.6703 | 0 | -756 | 0 | 71.4017 | -71.4068 | -756 | 0 | 127.0006 | -127.0051 | 245 | 587.4353 | -3.5824 | 346.4176 | -212.5647 | -3.5824 | 346.4176 | -756 | 0 | 0 | 0
250 | -0.1463 | -0.98924 | -0.10972 | -0.74193 | 24.6% | 1 | 1 | 1 | 1 | 248 | -253.3735 | 525.8296 | -490.1704 | 13.3722 | -490.0301 | 109.9699 | 0 | -755 | 0 | 71.4017 | -71.4068 | -755 | 0 | 127.0006 | -127.0051 | 246 | 653.9949 | -176.6052 | 173.3948 | -146.0051 | -176.6052 | 173.3948 | -755 | 0 | 0 | 0
251 | 0.56488 | -0.82517 | 0.42366 | -0.61888 | 24.7% | 1 | 1 | 1 | 1 | 249 | -198.0042 | 348.9078 | -667.0922 | -119.3192 | -448.5031 | 151.4969 | 0 | -754 | 0 | 71.4017 | -71.4068 | -754 | 0 | 127.0006 | -127.0051 | 247 | 585.2537 | -348.773 | 1.227 | -214.7463 | -348.773 | 1.227 | -754 | 0 | 0 | 0
252 | 0.97515 | -0.22155 | 0.73136 | -0.16616 | 24.8% | 1 | 1 | 1 | 1 | 250 | -37.1599 | 256.7329 | -759.2671 | -188.4503 | -327.8699 | 272.1301 | 0 | -753 | 0 | 71.4017 | -71.4068 | -753 | 0 | 127.0006 | -127.0051 | 248 | 417.8296 | -428.3735 | -78.3735 | -382.1704 | -428.3735 | -78.3735 | -753 | 0 | 0 | 0
253 | 0.86597 | 0.5001 | 0.64948 | 0.37507 | 24.9% | 1 | 1 | 1 | 1 | 251 | 143.4791 | 298.4058 | -717.5942 | -157.1957 | -192.3907 | 407.6093 | 0 | -752 | 0 | 71.4017 | -71.4068 | -752 | 0 | 127.0006 | -127.0051 | 249 | 240.9078 | -373.0042 | -23.0042 | -559.0922 | -373.0042 | -23.0042 | -752 | 0 | 0 | 0
254 | 0.29549 | 0.95534 | 0.22162 | 0.71651 | 25% | 1 | 1 | 1 | 1 | 252 | 247.6881 | 451.7276 | -564.2724 | -42.2043 | -114.2339 | 485.7661 | 0 | -751 | 0 | 71.4017 | -71.4068 | -751 | 0 | 127.0006 | -127.0051 | 250 | 148.7329 | -212.1599 | 137.8401 | -651.2671 | -212.1599 | 137.8401 | -751 | 0 | 0 | 0
255 | -0.43239 | 0.90169 | -0.32429 | 0.67627 | 25.1% | 1 | 1 | 1 | 1 | 253 | 219.9559 | 635.0252 | -380.9748 | 95.2689 | -135.0331 | 464.9669 | 0 | -750 | 0 | 71.4017 | -71.4068 | -750 | 0 | 127.0006 | -127.0051 | 251 | 190.4058 | -31.5209 | 318.4791 | -609.5942 | -31.5209 | 318.4791 | -750 | 0 | 0 | 0
256 | -0.92994 | 0.36771 | -0.69746 | 0.27578 | 25.2% | 1 | 1 | 1 | 1 | 254 | 75.0552 | 750.6576 | -265.3424 | 181.9932 | -243.7086 | 356.2914 | 0 | -749 | 0 | 71.4017 | -71.4068 | -749 | 0 | 127.0006 | -127.0051 | 252 | 343.7276 | 72.6881 | 422.6881 | -456.2724 | 72.6881 | 422.6881 | -749 | 0 | 0 | 0
257 | -0.93212 | -0.36214 | -0.69909 | -0.27161 | 25.3% | 1 | 1 | 1 | 1 | 255 | -109.8267 | 737.0286 | -278.9714 | 171.7714 | -382.3701 | 217.6299 | 0 | -748 | 0 | 71.4017 | -71.4068 | -748 | 0 | 127.0006 | -127.0051 | 253 | 527.0252 | 44.9559 | 394.9559 | -272.9748 | 44.9559 | 394.9559 | -748 | 0 | 0 | 0
258 | -0.43777 | -0.89909 | -0.32833 | -0.67432 | 25.4% | 1 | 1 | 1 | 1 | 256 | -236.205 | 601.3981 | -414.6019 | 70.0486 | -477.1537 | 122.8463 | 0 | -747 | 0 | 71.4017 | -71.4068 | -747 | 0 | 127.0006 | -127.0051 | 254 | 642.6576 | -99.9448 | 250.0552 | -157.3424 | -99.9448 | 250.0552 | -747 | 0 | 0 | 0
259 | 0.28978 | -0.95709 | 0.21733 | -0.71782 | 25.5% | 1 | 1 | 1 | 1 | 257 | -236.759 | 416.0153 | -599.9847 | -68.9885 | -477.5692 | 122.4308 | 0 | -746 | 0 | 71.4017 | -71.4068 | -746 | 0 | 127.0006 | -127.0051 | 255 | 629.0286 | -284.8267 | 65.1733 | -170.9714 | -284.8267 | 65.1733 | -746 | 0 | 0 | 0
260 | 0.86296 | -0.50527 | 0.64722 | -0.37895 | 25.6% | 1 | 1 | 1 | 1 | 258 | -111.1936 | 279.6319 | -736.3681 | -171.2761 | -383.3952 | 216.6048 | 0 | -745 | 0 | 71.4017 | -71.4068 | -745 | 0 | 127.0006 | -127.0051 | 256 | 493.3981 | -411.205 | -61.205 | -306.6019 | -411.205 | -61.205 | -745 | 0 | 0 | 0
261 | 0.97646 | 0.21571 | 0.73234 | 0.16178 | 25.7% | 1 | 1 | 1 | 1 | 259 | 73.6036 | 264.8981 | -751.1019 | -182.3264 | -244.7973 | 355.2027 | 0 | -744 | 0 | 71.4017 | -71.4068 | -744 | 0 | 127.0006 | -127.0051 | 257 | 308.0153 | -411.759 | -61.759 | -491.9847 | -411.759 | -61.759 | -744 | 0 | 0 | 0
262 | 0.5698 | 0.82178 | 0.42735 | 0.61634 | 25.8% | 1 | 1 | 1 | 1 | 260 | 219.1928 | 379.6625 | -636.3375 | -96.2531 | -135.6054 | 464.3946 | 0 | -743 | 0 | 71.4017 | -71.4068 | -743 | 0 | 127.0006 | -127.0051 | 258 | 171.6319 | -286.1936 | 63.8064 | -628.3681 | -286.1936 | 63.8064 | -743 | 0 | 0 | 0
263 | -0.14038 | 0.9901 | -0.10529 | 0.74257 | 25.9% | 1 | 1 | 1 | 1 | 261 | 248.02 | 562.7911 | -453.2089 | 41.0933 | -113.985 | 486.015 | 0 | -742 | 0 | 71.4017 | -71.4068 | -742 | 0 | 127.0006 | -127.0051 | 259 | 156.8981 | -101.3964 | 248.6036 | -643.1019 | -101.3964 | 248.6036 | -742 | 0 | 0 | 0
264 | -0.77579 | 0.631 | -0.58184 | 0.47325 | 26% | 1 | 1 | 1 | 1 | 262 | 144.7293 | 716.7329 | -299.2671 | 156.5497 | -191.4531 | 408.5469 | 0 | -741 | 0 | 71.4017 | -71.4068 | -741 | 0 | 127.0006 | -127.0051 | 260 | 271.6625 | 44.1928 | 394.1928 | -528.3375 | 44.1928 | 394.1928 | -741 | 0 | 0 | 0
265 | -0.99793 | -0.064232 | -0.74845 | -0.048174 | 26.1% | 1 | 1 | 1 | 1 | 263 | -35.6575 | 759.4847 | -256.5153 | 188.6135 | -326.7431 | 273.2569 | 0 | -740 | 0 | 71.4017 | -71.4068 | -740 | 0 | 127.0006 | -127.0051 | 261 | 454.7911 | 73.02 | 423.02 | -345.2089 | 73.02 | 423.02 | -740 | 0 | 0 | 0
266 | -0.68849 | -0.72524 | -0.51637 | -0.54393 | 26.2% | 1 | 1 | 1 | 1 | 264 | -197.0498 | 668.2728 | -347.7272 | 120.2046 | -447.7873 | 152.2127 | 0 | -739 | 0 | 71.4017 | -71.4068 | -739 | 0 | 127.0006 | -127.0051 | 262 | 608.7329 | -30.2707 | 319.7293 | -191.2671 | -30.2707 | 319.7293 | -739 | 0 | 0 | 0
267 | -0.012296 | -0.99992 | -0.0092223 | -0.74994 | 26.3% | 1 | 1 | 1 | 1 | 265 | -253.4755 | 491.6851 | -524.3149 | -12.2362 | -490.1066 | 109.8934 | 0 | -738 | 0 | 71.4017 | -71.4068 | -738 | 0 | 127.0006 | -127.0051 | 263 | 651.4847 | -210.6575 | 139.3425 | -148.5153 | -210.6575 | 139.3425 | -738 | 0 | 0 | 0
268 | 0.67045 | -0.74195 | 0.50284 | -0.55647 | 26.4% | 1 | 1 | 1 | 1 | 266 | -174.8771 | 323.7882 | -692.2118 | -138.1589 | -431.1578 | 168.8422 | 0 | -737 | 0 | 71.4017 | -71.4068 | -737 | 0 | 127.0006 | -127.0051 | 264 | 560.2728 | -372.0498 | -22.0498 | -239.7272 | -372.0498 | -22.0498 | -737 | 0 | 0 | 0
269 | 0.99605 | -0.088753 | 0.74704 | -0.066564 | 26.5% | 1 | 1 | 1 | 1 | 267 | -3.1233 | 254.0192 | -761.9808 | -190.4856 | -302.3425 | 297.6575 | 0 | -736 | 0 | 71.4017 | -71.4068 | -736 | 0 | 127.0006 | -127.0051 | 265 | 383.6851 | -428.4755 | -78.4755 | -416.3149 | -428.4755 | -78.4755 | -736 | 0 | 0 | 0
270 | 0.79107 | 0.61173 | 0.5933 | 0.4588 | 26.6% | 1 | 1 | 1 | 1 | 268 | 170.2943 | 319.5435 | -696.4565 | -141.3424 | -172.2793 | 427.7207 | 0 | -735 | 0 | 71.4017 | -71.4068 | -735 | 0 | 127.0006 | -127.0051 | 266 | 215.7882 | -349.8771 | 0.1229 | -584.2118 | -349.8771 | 0.1229 | -735 | 0 | 0 | 0
271 | 0.16469 | 0.98635 | 0.12352 | 0.73976 | 26.7% | 1 | 1 | 1 | 1 | 269 | 252.9976 | 485.4568 | -530.5432 | -16.9074 | -110.2518 | 489.7482 | 0 | -734 | 0 | 71.4017 | -71.4068 | -734 | 0 | 127.0006 | -127.0051 | 267 | 146.0192 | -178.1233 | 171.8767 | -653.9808 | -178.1233 | 171.8767 | -734 | 0 | 0 | 0
272 | -0.54942 | 0.83555 | -0.41206 | 0.62666 | 26.8% | 1 | 1 | 1 | 1 | 270 | 200.9315 | 663.3787 | -352.6213 | 116.5341 | -149.3014 | 450.6986 | 0 | -733 | 0 | 71.4017 | -71.4068 | -733 | 0 | 127.0006 | -127.0051 | 268 | 211.5435 | -4.7057 | 345.2943 | -588.4565 | -4.7057 | 345.2943 | -733 | 0 | 0 | 0
273 | -0.97086 | 0.23966 | -0.72814 | 0.17974 | 26.9% | 1 | 1 | 1 | 1 | 271 | 41.8309 | 758.5318 | -257.4682 | 187.8988 | -268.6268 | 331.3732 | 0 | -732 | 0 | 71.4017 | -71.4068 | -732 | 0 | 127.0006 | -127.0051 | 269 | 377.4568 | 77.9976 | 427.9976 | -422.5432 | 77.9976 | 427.9976 | -732 | 0 | 0 | 0
274 | -0.87513 | -0.48389 | -0.65635 | -0.36292 | 27% | 1 | 1 | 0 | 0 | 272 | -139.5526 | 720.2288 | -295.7712 | 159.1716 | -404.6644 | 195.3356 | 0 | -731 | 0 | 71.4017 | -71.4068 | -731 | 0 | 127.0006 | -127.0051 | 270 | 555.3787 | 25.9315 | 375.9315 | -244.6213 | 25.9315 | 375.9315 | -731 | 0 | 0 | 0
275 | -0.31323 | -0.94968 | -0.23492 | -0.71226 | 27.1% | 1 | 1 | 0 | 0 | 273 | -246.5977 | 568.8735 | -447.1265 | 45.6551 | -484.9483 | 115.0517 | 0 | -730 | 0 | 71.4017 | -71.4068 | -730 | 0 | 127.0006 | -127.0051 | 271 | 650.5318 | -133.1691 | 216.8309 | -149.4682 | -133.1691 | 216.8309 | -730 | 0 | 0 | 0
276 | 0.41553 | -0.90958 | 0.31165 | -0.68219 | 27.2% | 1 | 1 | 0 | 0 | 274 | -222.2824 | 385.0914 | -630.9086 | -92.1814 | -466.7118 | 133.2882 | 0 | -729 | 0 | 71.4017 | -71.4068 | -729 | 0 | 127.0006 | -127.0051 | 272 | 612.2288 | -314.5526 | 35.4474 | -187.7712 | -314.5526 | 35.4474 | -729 | 0 | 0 | 0
277 | 0.92293 | -0.38496 | 0.6922 | -0.28872 | 27.3% | 1 | 1 | 0 | 0 | 275 | -79.5594 | 266.7816 | -749.2184 | -180.9138 | -359.6695 | 240.3305 | 0 | -728 | 0 | 71.4017 | -71.4068 | -728 | 0 | 127.0006 | -127.0051 | 273 | 460.8735 | -421.5977 | -71.5977 | -339.1265 | -421.5977 | -71.5977 | -728 | 0 | 0 | 0
278 | 0.9387 | 0.34473 | 0.70403 | 0.25855 | 27.4% | 1 | 1 | 0 | 0 | 276 | 105.5442 | 276.9666 | -739.0334 | -173.275 | -220.8418 | 379.1582 | 0 | -727 | 0 | 71.4017 | -71.4068 | -727 | 0 | 127.0006 | -127.0051 | 274 | 277.0914 | -397.2824 | -47.2824 | -522.9086 | -397.2824 | -47.2824 | -727 | 0 | 0 | 0
279 | 0.45443 | 0.89078 | 0.34082 | 0.66809 | 27.5% | 1 | 1 | 0 | 0 | 277 | 234.4254 | 410.221 | -605.779 | -73.3342 | -124.1809 | 475.8191 | 0 | -726 | 0 | 71.4017 | -71.4068 | -726 | 0 | 127.0006 | -127.0051 | 275 | 158.7816 | -254.5594 | 95.4406 | -641.2184 | -254.5594 | 95.4406 | -726 | 0 | 0 | 0
280 | -0.27191 | 0.96232 | -0.20393 | 0.72174 | 27.6% | 1 | 1 | 0 | 0 | 278 | 238.4303 | 595.5614 | -420.4386 | 65.671 | -121.1773 | 478.8227 | 0 | -725 | 0 | 71.4017 | -71.4068 | -725 | 0 | 127.0006 | -127.0051 | 276 | 168.9666 | -69.4558 | 280.5442 | -631.0334 | -69.4558 | 280.5442 | -725 | 0 | 0 | 0
281 | -0.85341 | 0.52124 | -0.64006 | 0.39093 | 27.7% | 1 | 1 | 0 | 0 | 279 | 115.4255 | 734.2586 | -281.7414 | 169.6939 | -213.4308 | 386.5692 | 0 | -724 | 0 | 71.4017 | -71.4068 | -724 | 0 | 127.0006 | -127.0051 | 277 | 302.221 | 59.4254 | 409.4254 | -497.779 | 59.4254 | 409.4254 | -724 | 0 | 0 | 0
282 | -0.9803 | -0.1975 | -0.73523 | -0.14812 | 27.8% | 1 | 1 | 0 | 0 | 280 | -69.0653 | 752.4299 | -263.5701 | 183.3224 | -351.799 | 248.201 | 0 | -723 | 0 | 71.4017 | -71.4068 | -723 | 0 | 127.0006 | -127.0051 | 278 | 487.5614 | 63.4303 | 413.4303 | -312.4386 | 63.4303 | 413.4303 | -723 | 0 | 0 | 0
283 | -0.585 | -0.81103 | -0.43875 | -0.60828 | 27.9% | 1 | 1 | 0 | 0 | 281 | -216.7658 | 640.3956 | -375.6044 | 99.2967 | -462.5743 | 137.4257 | 0 | -722 | 0 | 71.4017 | -71.4068 | -722 | 0 | 127.0006 | -127.0051 | 279 | 626.2586 | -59.5745 | 290.4255 | -173.7414 | -59.5745 | 290.4255 | -722 | 0 | 0 | 0
284 | 0.12193 | -0.99254 | 0.091446 | -0.7444 | 28% | 1 | 1 | 0 | 0 | 282 | -248.997 | 457.8354 | -558.1646 | -37.6234 | -486.7478 | 113.2522 | 0 | -721 | 0 | 71.4017 | -71.4068 | -721 | 0 | 127.0006 | -127.0051 | 280 | 644.4299 | -244.0653 | 105.9347 | -155.5701 | -244.0653 | 105.9347 | -721 | 0 | 0 | 0
285 | 0.76391 | -0.64533 | 0.57293 | -0.484 | 28.1% | 1 | 1 | 0 | 0 | 283 | -148.5898 | 301.9974 | -714.0026 | -154.5019 | -411.4424 | 188.5576 | 0 | -720 | 0 | 71.4017 | -71.4068 | -720 | 0 | 127.0006 | -127.0051 | 281 | 532.3956 | -391.7658 | -41.7658 | -267.6044 | -391.7658 | -41.7658 | -720 | 0 | 0 | 0
286 | 0.99896 | 0.045644 | 0.74922 | 0.034233 | 28.2% | 1 | 1 | 0 | 0 | 284 | 30.9698 | 255.8951 | -760.1049 | -189.0787 | -276.7727 | 323.2273 | 0 | -719 | 0 | 71.4017 | -71.4068 | -719 | 0 | 127.0006 | -127.0051 | 282 | 349.8354 | -423.997 | -73.997 | -450.1646 | -423.997 | -73.997 | -719 | 0 | 0 | 0
287 | 0.70187 | 0.7123 | 0.52641 | 0.53423 | 28.3% | 1 | 1 | 0 | 0 | 285 | 194.0321 | 344.0868 | -671.9132 | -122.9349 | -154.4759 | 445.5241 | 0 | -718 | 0 | 71.4017 | -71.4068 | -718 | 0 | 127.0006 | -127.0051 | 283 | 193.9974 | -323.5898 | 26.4102 | -606.0026 | -323.5898 | 26.4102 | -718 | 0 | 0 | 0
288 | 0.030908 | 0.99952 | 0.023181 | 0.74964 | 28.4% | 1 | 1 | 0 | 0 | 286 | 253.7353 | 519.5935 | -496.4065 | 8.6951 | -109.6985 | 490.3015 | 0 | -717 | 0 | 71.4017 | -71.4068 | -717 | 0 | 127.0006 | -127.0051 | 284 | 147.8951 | -144.0302 | 205.9698 | -652.1049 | -144.0302 | 205.9698 | -717 | 0 | 0 | 0
289 | -0.65652 | 0.75431 | -0.49239 | 0.56573 | 28.5% | 1 | 1 | 0 | 0 | 287 | 178.276 | 688.9245 | -327.0755 | 135.6934 | -166.293 | 433.707 | 0 | -716 | 0 | 71.4017 | -71.4068 | -716 | 0 | 127.0006 | -127.0051 | 285 | 236.0868 | 19.0321 | 369.0321 | -563.9132 | 19.0321 | 369.0321 | -716 | 0 | 0 | 0
290 | -0.99423 | 0.10728 | -0.74567 | 0.080459 | 28.6% | 1 | 1 | 0 | 0 | 288 | 7.8507 | 761.8786 | -254.1214 | 190.409 | -294.112 | 305.888 | 0 | -715 | 0 | 71.4017 | -71.4068 | -715 | 0 | 127.0006 | -127.0051 | 286 | 411.5935 | 78.7353 | 428.7353 | -388.4065 | 78.7353 | 428.7353 | -715 | 0 | 0 | 0
291 | -0.80232 | -0.5969 | -0.60174 | -0.44767 | 28.7% | 1 | 1 | 0 | 0 | 289 | -166.7566 | 699.594 | -316.406 | 143.6955 | -425.0674 | 174.9326 | 0 | -714 | 0 | 71.4017 | -71.4068 | -714 | 0 | 127.0006 | -127.0051 | 287 | 580.9245 | 3.276 | 353.276 | -219.0755 | 3.276 | 353.276 | -714 | 0 | 0 | 0
292 | -0.18302 | -0.98311 | -0.13727 | -0.73733 | 28.8% | 1 | 1 | 0 | 0 | 290 | -252.5341 | 535.2489 | -480.7511 | 20.4367 | -489.4006 | 110.5994 | 0 | -713 | 0 | 71.4017 | -71.4068 | -713 | 0 | 127.0006 | -127.0051 | 288 | 653.8786 | -167.1493 | 182.8507 | -146.1214 | -167.1493 | 182.8507 | -713 | 0 | 0 | 0
293 | 0.53377 | -0.84563 | 0.40033 | -0.63422 | 28.9% | 1 | 1 | 0 | 0 | 291 | -203.7891 | 356.3886 | -659.6114 | -113.7085 | -452.8418 | 147.1582 | 0 | -712 | 0 | 71.4017 | -71.4068 | -712 | 0 | 127.0006 | -127.0051 | 289 | 591.594 | -341.7566 | 8.2434 | -208.406 | -341.7566 | 8.2434 | -712 | 0 | 0 | 0
294 | 0.96623 | -0.25769 | 0.72467 | -0.19327 | 29% | 1 | 1 | 0 | 0 | 292 | -46.4874 | 258.2903 | -757.7097 | -187.2823 | -334.8656 | 265.1344 | 0 | -711 | 0 | 71.4017 | -71.4068 | -711 | 0 | 127.0006 | -127.0051 | 290 | 427.2489 | -427.5341 | -77.5341 | -372.7511 | -427.5341 | -77.5341 | -711 | 0 | 0 | 0
295 | 0.88398 | 0.46752 | 0.66299 | 0.35064 | 29.1% | 1 | 1 | 0 | 0 | 293 | 135.5777 | 293.2101 | -722.7899 | -161.0924 | -198.3168 | 401.6832 | 0 | -710 | 0 | 71.4017 | -71.4068 | -710 | 0 | 127.0006 | -127.0051 | 291 | 248.3886 | -378.7891 | -28.7891 | -551.6114 | -378.7891 | -28.7891 | -710 | 0 | 0 | 0
296 | 0.33085 | 0.94368 | 0.24814 | 0.70776 | 29.2% | 1 | 1 | 0 | 0 | 294 | 245.4218 | 442.5465 | -573.4535 | -49.0901 | -115.9337 | 484.0663 | 0 | -709 | 0 | 71.4017 | -71.4068 | -709 | 0 | 127.0006 | -127.0051 | 292 | 150.2903 | -221.4874 | 128.5126 | -649.7097 | -221.4874 | 128.5126 | -709 | 0 | 0 | 0
297 | -0.39852 | 0.91716 | -0.29889 | 0.68787 | 29.3% | 1 | 1 | 0 | 0 | 295 | 224.5319 | 626.7494 | -389.2506 | 89.062 | -131.6011 | 468.3989 | 0 | -708 | 0 | 71.4017 | -71.4068 | -708 | 0 | 127.0006 | -127.0051 | 293 | 185.2101 | -39.4223 | 310.5777 | -614.7899 | -39.4223 | 310.5777 | -708 | 0 | 0 | 0
298 | -0.91561 | 0.40207 | -0.68671 | 0.30155 | 29.4% | 1 | 1 | 0 | 0 | 296 | 84.036 | 747.6955 | -268.3045 | 179.7717 | -236.973 | 363.027 | 0 | -707 | 0 | 71.4017 | -71.4068 | -707 | 0 | 127.0006 | -127.0051 | 294 | 334.5465 | 70.4218 | 420.4218 | -465.4535 | 70.4218 | 420.4218 | -707 | 0 | 0 | 0
299 | -0.94496 | -0.3272 | -0.70872 | -0.2454 | 29.5% | 1 | 1 | 0 | 0 | 297 | -101.2252 | 740.9581 | -275.0419 | 174.7186 | -375.9189 | 224.0811 | 0 | -706 | 0 | 71.4017 | -71.4068 | -706 | 0 | 127.0006 | -127.0051 | 295 | 518.7494 | 49.5319 | 399.5319 | -281.2506 | 49.5319 | 399.5319 | -706 | 0 | 0 | 0
300 | -0.47093 | -0.88217 | -0.3532 | -0.66163 | 29.6% | 1 | 1 | 0 | 0 | 298 | -232.5646 | 610.126 | -405.874 | 76.5945 | -474.4234 | 125.5766 | 0 | -705 | 0 | 71.4017 | -71.4068 | -705 | 0 | 127.0006 | -127.0051 | 296 | 639.6955 | -90.964 | 259.036 | -160.3045 | -90.964 | 259.036 | -705 | 0 | 0 | 0
301 | 0.25395 | -0.96722 | 0.19046 | -0.72541 | 29.7% | 1 | 1 | 0 | 0 | 299 | -240.019 | 424.8923 | -591.1077 | -62.3308 | -480.0142 | 119.9858 | 0 | -704 | 0 | 71.4017 | -71.4068 | -704 | 0 | 127.0006 | -127.0051 | 297 | 632.9581 | -276.2252 | 73.7748 | -167.0419 | -276.2252 | 73.7748 | -704 | 0 | 0 | 0
302 | 0.84356 | -0.53704 | 0.63267 | -0.40278 | 29.8% | 1 | 1 | 0 | 0 | 300 | -119.6175 | 283.9293 | -732.0707 | -168.053 | -389.7131 | 210.2869 | 0 | -703 | 0 | 71.4017 | -71.4068 | -703 | 0 | 127.0006 | -127.0051 | 298 | 502.126 | -407.5646 | -57.5646 | -297.874 | -407.5646 | -57.5646 | -703 | 0 | 0 | 0
303 | 0.98381 | 0.17922 | 0.73786 | 0.13441 | 29.9% | 1 | 1 | 0 | 0 | 301 | 64.5032 | 262.3268 | -753.6732 | -184.2549 | -251.6226 | 348.3774 | 0 | -702 | 0 | 71.4017 | -71.4068 | -702 | 0 | 127.0006 | -127.0051 | 299 | 316.8923 | -415.019 | -65.019 | -483.1077 | -415.019 | -65.019 | -702 | 0 | 0 | 0
304 | 0.6 | 0.8 | 0.45 | 0.6 | 30% | 1 | 1 | 0 | 0 | 302 | 214.2636 | 371.5921 | -644.4079 | -102.3059 | -139.3023 | 460.6977 | 0 | -701 | 0 | 71.4017 | -71.4068 | -701 | 0 | 127.0006 | -127.0051 | 300 | 175.9293 | -294.6175 | 55.3825 | -624.0707 | -294.6175 | 55.3825 | -701 | 0 | 0 | 0
305 | -0.10343 | 0.99464 | -0.077573 | 0.74598 | 30.1% | 1 | 1 | 0 | 0 | 303 | 249.8877 | 553.5207 | -462.4793 | 34.1405 | -112.5842 | 487.4158 | 0 | -700 | 0 | 71.4017 | -71.4068 | -700 | 0 | 127.0006 | -127.0051 | 301 | 154.3268 | -110.4968 | 239.5032 | -645.6732 | -110.4968 | 239.5032 | -700 | 0 | 0 | 0
306 | -0.75176 | 0.65944 | -0.56382 | 0.49458 | 30.2% | 1 | 1 | 0 | 0 | 304 | 152.3989 | 711.2008 | -304.7992 | 152.4006 | -185.7008 | 414.2992 | 0 | -699 | 0 | 71.4017 | -71.4068 | -699 | 0 | 127.0006 | -127.0051 | 302 | 263.5921 | 39.2636 | 389.2636 | -536.4079 | 39.2636 | 389.2636 | -699 | 0 | 0 | 0
307 | -0.99963 | -0.02704 | -0.74973 | -0.02028 | 30.3% | 1 | 1 | 0 | 0 | 305 | -26.2714 | 760.6377 | -255.3623 | 189.4783 | -319.7035 | 280.2965 | 0 | -698 | 0 | 71.4017 | -71.4068 | -698 | 0 | 127.0006 | -127.0051 | 303 | 445.5207 | 74.8877 | 424.8877 | -354.4793 | 74.8877 | 424.8877 | -698 | 0 | 0 | 0
308 | -0.71501 | -0.69911 | -0.53626 | -0.52433 | 30.4% | 1 | 1 | 0 | 0 | 306 | -190.9472 | 675.4968 | -340.5032 | 125.6226 | -443.2104 | 156.7896 | 0 | -697 | 0 | 71.4017 | -71.4068 | -697 | 0 | 127.0006 | -127.0051 | 304 | 603.2008 | -22.6011 | 327.3989 | -196.7992 | -22.6011 | 327.3989 | -697 | 0 | 0 | 0
309 | -0.04951 | -0.99877 | -0.037132 | -0.74908 | 30.5% | 1 | 1 | 0 | 0 | 307 | -253.9071 | 501.1319 | -514.8681 | -5.1511 | -490.4303 | 109.5697 | 0 | -696 | 0 | 71.4017 | -71.4068 | -696 | 0 | 127.0006 | -127.0051 | 305 | 652.6377 | -201.2714 | 148.7286 | -147.3623 | -201.2714 | 148.7286 | -696 | 0 | 0 | 0
310 | 0.64237 | -0.7664 | 0.48177 | -0.5748 | 30.6% | 1 | 1 | 0 | 0 | 308 | -181.6131 | 330.4255 | -685.5745 | -133.1808 | -436.2098 | 163.7902 | 0 | -695 | 0 | 71.4017 | -71.4068 | -695 | 0 | 127.0006 | -127.0051 | 306 | 567.4968 | -365.9472 | -15.9472 | -232.5032 | -365.9472 | -15.9472 | -695 | 0 | 0 | 0
311 | 0.99206 | -0.12577 | 0.74404 | -0.094326 | 30.7% | 1 | 1 | 0 | 0 | 309 | -12.5754 | 254.3115 | -761.6885 | -190.2664 | -309.4316 | 290.5684 | 0 | -694 | 0 | 71.4017 | -71.4068 | -694 | 0 | 127.0006 | -127.0051 | 307 | 393.1319 | -428.9071 | -78.9071 | -406.8681 | -428.9071 | -78.9071 | -694 | 0 | 0 | 0
312 | 0.81329 | 0.58186 | 0.60997 | 0.43639 | 30.8% | 1 | 1 | 0 | 0 | 310 | 163.1611 | 313.335 | -702.665 | -145.9988 | -177.6292 | 422.3708 | 0 | -693 | 0 | 71.4017 | -71.4068 | -693 | 0 | 127.0006 | -127.0051 | 308 | 222.4255 | -356.6131 | -6.6131 | -577.5745 | -356.6131 | -6.6131 | -693 | 0 | 0 | 0
313 | 0.20129 | 0.97953 | 0.15097 | 0.73465 | 30.9% | 1 | 1 | 0 | 0 | 311 | 251.9831 | 476.0548 | -539.9452 | -23.9589 | -111.0126 | 488.9874 | 0 | -692 | 0 | 71.4017 | -71.4068 | -692 | 0 | 127.0006 | -127.0051 | 309 | 146.3115 | -187.5754 | 162.4246 | -653.6885 | -187.5754 | 162.4246 | -692 | 0 | 0 | 0
314 | -0.51794 | 0.85542 | -0.38845 | 0.64156 | 31% | 1 | 1 | 0 | 0 | 312 | 206.5761 | 655.7915 | -360.2085 | 110.8436 | -145.0679 | 454.9321 | 0 | -691 | 0 | 71.4017 | -71.4068 | -691 | 0 | 127.0006 | -127.0051 | 310 | 205.335 | -11.8389 | 338.1611 | -594.665 | -11.8389 | 338.1611 | -691 | 0 | 0 | 0
315 | -0.96126 | 0.27563 | -0.72095 | 0.20672 | 31.1% | 1 | 1 | 0 | 0 | 313 | 51.1278 | 756.801 | -259.199 | 186.6008 | -261.6541 | 338.3459 | 0 | -690 | 0 | 71.4017 | -71.4068 | -690 | 0 | 127.0006 | -127.0051 | 311 | 368.0548 | 76.9831 | 426.9831 | -431.9452 | 76.9831 | 426.9831 | -690 | 0 | 0 | 0
316 | -0.89253 | -0.45098 | -0.6694 | -0.33824 | 31.2% | 1 | 1 | 0 | 0 | 314 | -131.5557 | 725.2765 | -290.7235 | 162.9574 | -398.6668 | 201.3332 | 0 | -689 | 0 | 71.4017 | -71.4068 | -689 | 0 | 127.0006 | -127.0051 | 312 | 547.7915 | 31.5761 | 381.5761 | -252.2085 | 31.5761 | 381.5761 | -689 | 0 | 0 | 0
317 | -0.34836 | -0.93736 | -0.26127 | -0.70302 | 31.3% | 1 | 1 | 0 | 0 | 315 | -244.1608 | 578.0108 | -437.9892 | 52.5081 | -483.1206 | 116.8794 | 0 | -688 | 0 | 71.4017 | -71.4068 | -688 | 0 | 127.0006 | -127.0051 | 313 | 648.801 | -123.8722 | 226.1278 | -151.199 | -123.8722 | 226.1278 | -688 | 0 | 0 | 0
318 | 0.38138 | -0.92442 | 0.28604 | -0.69331 | 31.4% | 1 | 1 | 0 | 0 | 316 | -226.7036 | 393.451 | -622.549 | -85.9118 | -470.0277 | 129.9723 | 0 | -687 | 0 | 71.4017 | -71.4068 | -687 | 0 | 127.0006 | -127.0051 | 314 | 617.2765 | -306.5557 | 43.4443 | -182.7235 | -306.5557 | 43.4443 | -687 | 0 | 0 | 0
319 | 0.90797 | -0.41905 | 0.68097 | -0.31428 | 31.5% | 1 | 1 | 0 | 0 | 317 | -88.4835 | 269.9104 | -746.0896 | -178.5672 | -366.3626 | 233.6374 | 0 | -686 | 0 | 71.4017 | -71.4068 | -686 | 0 | 127.0006 | -127.0051 | 315 | 470.0108 | -419.1608 | -69.1608 | -329.9892 | -419.1608 | -69.1608 | -686 | 0 | 0 | 0
320 | 0.95088 | 0.30955 | 0.71316 | 0.23216 | 31.6% | 1 | 1 | 0 | 0 | 318 | 96.871 | 273.1979 | -742.8021 | -176.1016 | -227.3468 | 372.6532 | 0 | -685 | 0 | 71.4017 | -71.4068 | -685 | 0 | 127.0006 | -127.0051 | 316 | 285.451 | -401.7036 | -51.7036 | -514.549 | -401.7036 | -51.7036 | -685 | 0 | 0 | 0
321 | 0.48728 | 0.87325 | 0.36546 | 0.65494 | 31.7% | 1 | 1 | 0 | 0 | 319 | 230.6232 | 401.5624 | -614.4376 | -79.8282 | -127.0326 | 472.9674 | 0 | -684 | 0 | 71.4017 | -71.4068 | -684 | 0 | 127.0006 | -127.0051 | 317 | 161.9104 | -263.4835 | 86.5165 | -638.0896 | -263.4835 | 86.5165 | -684 | 0 | 0 | 0
322 | -0.2359 | 0.97178 | -0.17693 | 0.72883 | 31.8% | 1 | 1 | 0 | 0 | 320 | 241.5245 | 586.6252 | -429.3748 | 58.9689 | -118.8566 | 481.1434 | 0 | -683 | 0 | 71.4017 | -71.4068 | -683 | 0 | 127.0006 | -127.0051 | 318 | 165.1979 | -78.129 | 271.871 | -634.8021 | -78.129 | 271.871 | -683 | 0 | 0 | 0
323 | -0.83341 | 0.55265 | -0.62506 | 0.41449 | 31.9% | 1 | 1 | 0 | 0 | 321 | 123.7679 | 729.8051 | -286.1949 | 166.3538 | -207.1741 | 392.8259 | 0 | -682 | 0 | 71.4017 | -71.4068 | -682 | 0 | 127.0006 | -127.0051 | 319 | 293.5624 | 55.6232 | 405.6232 | -506.4376 | 55.6232 | 405.6232 | -682 | 0 | 0 | 0
324 | -0.98698 | -0.16087 | -0.74023 | -0.12065 | 32% | 1 | 1 | 0 | 0 | 322 | -59.9187 | 754.8314 | -261.1686 | 185.1236 | -344.939 | 255.061 | 0 | -681 | 0 | 71.4017 | -71.4068 | -681 | 0 | 127.0006 | -127.0051 | 320 | 478.6252 | 66.5245 | 416.5245 | -321.3748 | 66.5245 | 416.5245 | -681 | 0 | 0 | 0
325 | -0.61478 | -0.7887 | -0.46109 | -0.59152 | 32.1% | 1 | 1 | 0 | 0 | 323 | -211.6872 | 648.3729 | -367.6271 | 105.2797 | -458.7654 | 141.2346 | 0 | -680 | 0 | 71.4017 | -71.4068 | -680 | 0 | 127.0006 | -127.0051 | 321 | 621.8051 | -51.2321 | 298.7679 | -178.1949 | -51.2321 | 298.7679 | -680 | 0 | 0 | 0
326 | 0.084897 | -0.99639 | 0.063673 | -0.74729 | 32.2% | 1 | 1 | 0 | 0 | 324 | -250.6918 | 467.139 | -548.861 | -30.6458 | -488.0188 | 111.9812 | 0 | -679 | 0 | 71.4017 | -71.4068 | -679 | 0 | 127.0006 | -127.0051 | 322 | 646.8314 | -234.9187 | 115.0813 | -153.1686 | -234.9187 | 115.0813 | -679 | 0 | 0 | 0
327 | 0.73935 | -0.67332 | 0.55452 | -0.50499 | 32.3% | 1 | 1 | 0 | 0 | 325 | -156.1552 | 307.6714 | -708.3286 | -150.2465 | -417.1164 | 182.8836 | 0 | -678 | 0 | 71.4017 | -71.4068 | -678 | 0 | 127.0006 | -127.0051 | 323 | 540.3729 | -386.6872 | -36.6872 | -259.6271 | -386.6872 | -36.6872 | -678 | 0 | 0 | 0
328 | 0.99996 | 0.0084264 | 0.74997 | 0.0063198 | 32.4% | 1 | 1 | 0 | 0 | 326 | 21.5638 | 254.917 | -761.083 | -189.8122 | -283.8271 | 316.1729 | 0 | -677 | 0 | 71.4017 | -71.4068 | -677 | 0 | 127.0006 | -127.0051 | 324 | 359.139 | -425.6918 | -75.6918 | -440.861 | -425.6918 | -75.6918 | -677 | 0 | 0 | 0
329 | 0.7279 | 0.68568 | 0.54593 | 0.51426 | 32.5% | 1 | 1 | 0 | 0 | 327 | 187.796 | 336.9776 | -679.0224 | -128.2668 | -159.153 | 440.847 | 0 | -676 | 0 | 71.4017 | -71.4068 | -676 | 0 | 127.0006 | -127.0051 | 325 | 199.6714 | -331.1552 | 18.8448 | -600.3286 | -331.1552 | 18.8448 | -676 | 0 | 0 | 0
330 | 0.068094 | 0.99768 | 0.05107 | 0.74826 | 32.6% | 1 | 1 | 0 | 0 | 328 | 253.991 | 510.1403 | -505.8597 | 1.6052 | -109.5068 | 490.4932 | 0 | -675 | 0 | 71.4017 | -71.4068 | -675 | 0 | 127.0006 | -127.0051 | 326 | 146.917 | -153.4362 | 196.5638 | -653.083 | -153.4362 | 196.5638 | -675 | 0 | 0 | 0
331 | -0.62799 | 0.77822 | -0.47099 | 0.58367 | 32.7% | 1 | 1 | 0 | 0 | 329 | 184.8873 | 682.1629 | -333.8371 | 130.6221 | -161.3346 | 438.6654 | 0 | -674 | 0 | 71.4017 | -71.4068 | -674 | 0 | 127.0006 | -127.0051 | 327 | 228.9776 | 12.796 | 362.796 | -571.0224 | 12.796 | 362.796 | -674 | 0 | 0 | 0
332 | -0.98955 | 0.14421 | -0.74216 | 0.10816 | 32.8% | 1 | 1 | 0 | 0 | 330 | 17.2958 | 761.4105 | -254.5895 | 190.0578 | -287.0282 | 312.9718 | 0 | -673 | 0 | 71.4017 | -71.4068 | -673 | 0 | 127.0006 | -127.0051 | 328 | 402.1403 | 78.991 | 428.991 | -397.8597 | 78.991 | 428.991 | -673 | 0 | 0 | 0
333 | -0.82398 | -0.56662 | -0.61799 | -0.42496 | 32.9% | 1 | 1 | 0 | 0 | 331 | -159.509 | 705.6686 | -310.3314 | 148.2514 | -419.6318 | 180.3682 | 0 | -672 | 0 | 71.4017 | -71.4068 | -672 | 0 | 127.0006 | -127.0051 | 329 | 574.1629 | 9.8873 | 359.8873 | -225.8371 | 9.8873 | 359.8873 | -672 | 0 | 0 | 0
334 | -0.21949 | -0.97561 | -0.16462 | -0.73171 | 33% | 1 | 1 | 0 | 0 | 332 | -251.3448 | 544.6305 | -471.3695 | 27.4729 | -488.5086 | 111.4914 | 0 | -671 | 0 | 71.4017 | -71.4068 | -671 | 0 | 127.0006 | -127.0051 | 330 | 653.4105 | -157.7042 | 192.2958 | -146.5895 | -157.7042 | 192.2958 | -671 | 0 | 0 | 0
335 | 0.50192 | -0.86491 | 0.37644 | -0.64868 | 33.1% | 1 | 1 | 0 | 0 | 333 | -209.2915 | 364.0796 | -651.9204 | -107.9403 | -456.9686 | 143.0314 | 0 | -670 | 0 | 71.4017 | -71.4068 | -670 | 0 | 127.0006 | -127.0051 | 331 | 597.6686 | -334.509 | 15.491 | -202.3314 | -334.509 | 15.491 | -670 | 0 | 0 | 0
336 | 0.95597 | -0.29348 | 0.71697 | -0.22011 | 33.2% | 1 | 1 | 0 | 0 | 334 | -55.7505 | 260.1939 | -755.8061 | -185.8546 | -341.8129 | 258.1871 | 0 | -669 | 0 | 71.4017 | -71.4068 | -669 | 0 | 127.0006 | -127.0051 | 332 | 436.6305 | -426.3448 | -76.3448 | -363.3695 | -426.3448 | -76.3448 | -669 | 0 | 0 | 0
337 | 0.90077 | 0.43429 | 0.67558 | 0.32572 | 33.3% | 1 | 1 | 0 | 0 | 335 | 127.4882 | 288.3122 | -727.6878 | -164.7659 | -204.3838 | 395.6162 | 0 | -668 | 0 | 71.4017 | -71.4068 | -668 | 0 | 127.0006 | -127.0051 | 333 | 256.0796 | -384.2915 | -34.2915 | -543.9204 | -384.2915 | -34.2915 | -668 | 0 | 0 | 0
338 | 0.36575 | 0.93071 | 0.27431 | 0.69804 | 33.4% | 1 | 1 | 0 | 0 | 336 | 242.8152 | 433.4562 | -582.5438 | -55.9079 | -117.8886 | 482.1114 | 0 | -667 | 0 | 71.4017 | -71.4068 | -667 | 0 | 127.0006 | -127.0051 | 334 | 152.1939 | -230.7505 | 119.2495 | -647.8061 | -230.7505 | 119.2495 | -667 | 0 | 0 | 0
339 | -0.36411 | 0.93136 | -0.27308 | 0.69852 | 33.5% | 1 | 1 | 0 | 0 | 337 | 228.7967 | 618.309 | -397.691 | 82.7317 | -128.4025 | 471.5975 | 0 | -666 | 0 | 71.4017 | -71.4068 | -666 | 0 | 127.0006 | -127.0051 | 335 | 180.3122 | -47.5118 | 302.4882 | -619.6878 | -47.5118 | 302.4882 | -666 | 0 | 0 | 0
340 | -0.90001 | 0.43588 | -0.67501 | 0.32691 | 33.6% | 1 | 1 | 0 | 0 | 338 | 92.9003 | 744.4012 | -271.5988 | 177.3009 | -230.3248 | 369.6752 | 0 | -665 | 0 | 71.4017 | -71.4068 | -665 | 0 | 127.0006 | -127.0051 | 336 | 325.4562 | 67.8152 | 417.8152 | -474.5438 | 67.8152 | 417.8152 | -665 | 0 | 0 | 0
341 | -0.95648 | -0.29179 | -0.71736 | -0.21885 | 33.7% | 1 | 1 | 0 | 0 | 339 | -92.4833 | 744.5647 | -271.4353 | 177.4235 | -369.3624 | 230.6376 | 0 | -664 | 0 | 71.4017 | -71.4068 | -664 | 0 | 127.0006 | -127.0051 | 337 | 510.309 | 53.7967 | 403.7967 | -289.691 | 53.7967 | 403.7967 | -664 | 0 | 0 | 0
342 | -0.50345 | -0.86403 | -0.37759 | -0.64802 | 33.8% | 1 | 1 | 0 | 0 | 340 | -228.6018 | 618.7123 | -397.2877 | 83.0342 | -471.4514 | 128.5486 | 0 | -663 | 0 | 71.4017 | -71.4068 | -663 | 0 | 127.0006 | -127.0051 | 338 | 636.4012 | -82.0997 | 267.9003 | -163.5988 | -82.0997 | 267.9003 | -663 | 0 | 0 | 0
343 | 0.21777 | -0.976 | 0.16333 | -0.732 | 33.9% | 1 | 1 | 0 | 0 | 341 | -242.9463 | 433.8845 | -582.1155 | -55.5866 | -482.2097 | 117.7903 | 0 | -662 | 0 | 71.4017 | -71.4068 | -662 | 0 | 127.0006 | -127.0051 | 339 | 636.5647 | -267.4833 | 82.5167 | -163.4353 | -267.4833 | 82.5167 | -662 | 0 | 0 | 0
344 | 0.82298 | -0.56807 | 0.61724 | -0.42605 | 34% | 1 | 1 | 0 | 0 | 342 | -127.8755 | 288.5373 | -727.4627 | -164.597 | -395.9066 | 204.0934 | 0 | -661 | 0 | 71.4017 | -71.4068 | -661 | 0 | 127.0006 | -127.0051 | 340 | 510.7123 | -403.6018 | -53.6018 | -289.2877 | -403.6018 | -53.6018 | -661 | 0 | 0 | 0
345 | 0.9898 | 0.14247 | 0.74235 | 0.10685 | 34.1% | 1 | 1 | 0 | 0 | 343 | 55.3134 | 260.0959 | -755.9041 | -185.928 | -258.5149 | 341.4851 | 0 | -660 | 0 | 71.4017 | -71.4068 | -660 | 0 | 127.0006 | -127.0051 | 341 | 325.8845 | -417.9463 | -67.9463 | -474.1155 | -417.9463 | -67.9463 | -660 | 0 | 0 | 0
346 | 0.62936 | 0.77711 | 0.47202 | 0.58284 | 34.2% | 1 | 1 | 0 | 0 | 344 | 209.0374 | 363.7108 | -652.2892 | -108.2169 | -143.222 | 456.778 | 0 | -659 | 0 | 71.4017 | -71.4068 | -659 | 0 | 127.0006 | -127.0051 | 342 | 180.5373 | -302.8755 | 47.1245 | -619.4627 | -302.8755 | 47.1245 | -659 | 0 | 0 | 0
347 | -0.066334 | 0.9978 | -0.049751 | 0.74835 | 34.3% | 1 | 1 | 0 | 0 | 345 | 251.409 | 544.1872 | -471.8128 | 27.1404 | -111.4432 | 488.5568 | 0 | -658 | 0 | 71.4017 | -71.4068 | -658 | 0 | 127.0006 | -127.0051 | 343 | 152.0959 | -119.6866 | 230.3134 | -647.9041 | -119.6866 | 230.3134 | -658 | 0 | 0 | 0
348 | -0.72669 | 0.68696 | -0.54502 | 0.51522 | 34.4% | 1 | 1 | 0 | 0 | 346 | 159.8574 | 705.387 | -310.613 | 148.0402 | -180.107 | 419.893 | 0 | -657 | 0 | 71.4017 | -71.4068 | -657 | 0 | 127.0006 | -127.0051 | 344 | 255.7108 | 34.0374 | 384.0374 | -544.2892 | 34.0374 | 384.0374 | -657 | 0 | 0 | 0
349 | -0.99995 | 0.01019 | -0.74996 | 0.0076424 | 34.5% | 1 | 1 | 0 | 0 | 347 | -16.8488 | 761.4406 | -254.5594 | 190.0804 | -312.6366 | 287.3634 | 0 | -656 | 0 | 71.4017 | -71.4068 | -656 | 0 | 127.0006 | -127.0051 | 345 | 436.1872 | 76.409 | 426.409 | -363.8128 | 76.409 | 426.409 | -656 | 0 | 0 | 0
350 | -0.74054 | -0.67201 | -0.55541 | -0.50401 | 34.6% | 1 | 1 | 0 | 0 | 348 | -184.5798 | 682.4886 | -333.5114 | 130.8665 | -438.4349 | 161.5651 | 0 | -655 | 0 | 71.4017 | -71.4068 | -655 | 0 | 127.0006 | -127.0051 | 346 | 597.387 | -15.1426 | 334.8574 | -202.613 | -15.1426 | 334.8574 | -655 | 0 | 0 | 0
351 | -0.086654 | -0.99624 | -0.064991 | -0.74718 | 34.7% | 1 | 1 | 0 | 0 | 349 | -253.9868 | 510.5882 | -505.4118 | 1.9412 | -490.4901 | 109.5099 | 0 | -654 | 0 | 71.4017 | -71.4068 | -654 | 0 | 127.0006 | -127.0051 | 347 | 653.4406 | -191.8488 | 158.1512 | -146.5594 | -191.8488 | 158.1512 | -654 | 0 | 0 | 0
352 | 0.61339 | -0.78978 | 0.46004 | -0.59233 | 34.8% | 1 | 1 | 0 | 0 | 350 | -188.0973 | 337.3091 | -678.6909 | -128.0182 | -441.073 | 158.927 | 0 | -653 | 0 | 71.4017 | -71.4068 | -653 | 0 | 127.0006 | -127.0051 | 348 | 574.4886 | -359.5798 | -9.5798 | -225.5114 | -359.5798 | -9.5798 | -653 | 0 | 0 | 0
353 | 0.98669 | -0.16261 | 0.74002 | -0.12196 | 34.9% | 1 | 1 | 0 | 0 | 351 | -22.0101 | 254.9554 | -761.0446 | -189.7834 | -316.5076 | 283.4924 | 0 | -652 | 0 | 71.4017 | -71.4068 | -652 | 0 | 127.0006 | -127.0051 | 349 | 402.5882 | -428.9868 | -78.9868 | -397.4118 | -428.9868 | -78.9868 | -652 | 0 | 0 | 0
354 | 0.83439 | 0.55118 | 0.62579 | 0.41338 | 35% | 1 | 1 | 0 | 0 | 352 | 155.8017 | 307.3963 | -708.6037 | -150.4528 | -183.1487 | 416.8513 | 0 | -651 | 0 | 71.4017 | -71.4068 | -651 | 0 | 127.0006 | -127.0051 | 350 | 229.3091 | -363.0973 | -13.0973 | -570.6909 | -363.0973 | -13.0973 | -651 | 0 | 0 | 0
355 | 0.23761 | 0.97136 | 0.17821 | 0.72852 | 35.1% | 1 | 1 | 0 | 0 | 353 | 250.6194 | 466.697 | -549.303 | -30.9773 | -112.0355 | 487.9645 | 0 | -650 | 0 | 71.4017 | -71.4068 | -650 | 0 | 127.0006 | -127.0051 | 351 | 146.9554 | -197.0101 | 152.9899 | -653.0446 | -197.0101 | 152.9899 | -650 | 0 | 0 | 0
356 | -0.48573 | 0.87411 | -0.3643 | 0.65558 | 35.2% | 1 | 1 | 0 | 0 | 354 | 211.9344 | 647.9994 | -368.0006 | 104.9995 | -141.0492 | 458.9508 | 0 | -649 | 0 | 71.4017 | -71.4068 | -649 | 0 | 127.0006 | -127.0051 | 352 | 199.3963 | -19.1983 | 330.8017 | -600.6037 | -19.1983 | 330.8017 | -649 | 0 | 0 | 0
357 | -0.95034 | 0.31122 | -0.71275 | 0.23342 | 35.3% | 1 | 1 | 0 | 0 | 355 | 60.3539 | 754.7254 | -261.2746 | 185.044 | -254.7346 | 345.2654 | 0 | -648 | 0 | 71.4017 | -71.4068 | -648 | 0 | 127.0006 | -127.0051 | 353 | 358.697 | 75.6194 | 425.6194 | -441.303 | 75.6194 | 425.6194 | -648 | 0 | 0 | 0
358 | -0.9087 | -0.41744 | -0.68153 | -0.31308 | 35.4% | 1 | 1 | 0 | 0 | 356 | -123.3766 | 730.023 | -285.977 | 166.5173 | -392.5324 | 207.4676 | 0 | -647 | 0 | 71.4017 | -71.4068 | -647 | 0 | 127.0006 | -127.0051 | 354 | 539.9994 | 36.9344 | 386.9344 | -260.0006 | 36.9344 | 386.9344 | -647 | 0 | 0 | 0
359 | -0.38301 | -0.92374 | -0.28726 | -0.69281 | 35.5% | 1 | 1 | 0 | 0 | 357 | -241.3854 | 587.051 | -428.949 | 59.2883 | -481.0391 | 118.9609 | 0 | -646 | 0 | 71.4017 | -71.4068 | -646 | 0 | 127.0006 | -127.0051 | 355 | 646.7254 | -114.6461 | 235.3539 | -153.2746 | -114.6461 | 235.3539 | -646 | 0 | 0 | 0
360 | 0.34671 | -0.93797 | 0.26003 | -0.70348 | 35.6% | 1 | 1 | 0 | 0 | 358 | -230.8105 | 401.9693 | -614.0307 | -79.523 | -473.1079 | 126.8921 | 0 | -645 | 0 | 71.4017 | -71.4068 | -645 | 0 | 127.0006 | -127.0051 | 356 | 622.023 | -298.3766 | 51.6234 | -177.977 | -298.3766 | 51.6234 | -645 | 0 | 0 | 0
[5 empty] | 35.7% | 1 | 1 | 0 | 0 | 359 | -97.2849 | 273.3691 | -742.6309 | -175.9732 | -372.9637 | 227.0363 | 0 | -644 | 0 | 71.4017 | -71.4068 | -644 | 0 | 127.0006 | -127.0051 | 357 | 479.051 | -416.3854 | -66.3854 | -320.949 | -416.3854 | -66.3854 | -644 | 0 | 0 | 0
[5 empty] | 35.8% | 1 | 1 | 0 | 0 | 360 | 88.0635 | 269.7547 | -746.2453 | -178.684 | -233.9524 | 366.0476 | 0 | -643 | 0 | 71.4017 | -71.4068 | -643 | 0 | 127.0006 | -127.0051 | 358 | 293.9693 | -405.8105 | -55.8105 | -506.0307 | -405.8105 | -55.8105 | -643 | 0 | 0 | 0
[5 empty] | 35.9% | 1 | 1 | 0 | 0 | [7 empty] | 0 | -642 | 0 | 71.4017 | -71.4068 | -642 | 0 | 127.0006 | -127.0051 | 359 | 165.3691 | -272.2849 | 77.7151 | -634.6309 | -272.2849 | 77.7151 | -642 | 0 | 0 | 0
[5 empty] | 36% | 1 | 1 | 0 | 0 | [7 empty] | 0 | -641 | 0 | 71.4017 | -71.4068 | -641 | 0 | 127.0006 | -127.0051 | 360 | 161.7547 | -86.9365 | 263.0635 | -638.2453 | -86.9365 | 263.0635 | -641 | 0 | 0 | 0
[5 empty] | 36.1% | 1 | 1 | 0 | 0 |  | -253.9977 | 254.0006 | -254.0051 | -190.4996 | -490.4983 | 109.5017 | 0 | -640 | 0 | 71.4017 | -71.4068 | -640 | 0 | 127.0006 | -127.0051 | [7 empty] | -640 | 0 | 0 | 0
[5 empty] | 36.2% | 1 | 1 | 0 | 0 | [7 empty] | 0 | -639 | 0 | 71.4017 | -71.4068 | -639 | 0 | 127.0006 | -127.0051 | [7 empty] | -639 | 0 | 0 | 0
[5 empty] | 36.3% | 1 | 1 | 0 | 0 | [7 empty] | 0 | -638 | 0 | 71.4017 | -71.4068 | -638 | 0 | 127.0006 | -127.0051 | [7 empty] | -638 | 0 | 0 | 0
[5 empty] | 36.4% | 1 | 1 | 0 | 0 | [7 empty] | 0 | -637 | 0 | 71.4017 | -71.4068 | -637 | 0 | 127.0006 | -127.0051 | [7 empty] | -637 | 0 | 0 | 0
[5 empty] | 36.5% | 1 | 1 | 0 | 0 | [7 empty] | 0 | -636 | 0 | 71.4017 | -71.4068 | -636 | 0 | 127.0006 | -127.0051 | [7 empty] | -636 | 0 | 0 | 0
[5 empty] | 36.6% | 1 | 1 | 0 | 0 | [7 empty] | 0 | -635 | 0 | 71.4017 | -71.4068 | -635 | 0 | 127.0006 | -127.0051 | [7 empty] | -635 | 0 | 0 | 0
[5 empty] | 36.7% | 1 | 1 | 0 | 0 | [7 empty] | 0 | -634 | 0 | 71.4017 | -71.4068 | -634 | 0 | 127.0006 | -127.0051 | [7 empty] | -634 | 0 | 0 | 0
[5 empty] | 36.8% | 1 | 1 | 0 | 0 | [7 empty] | 0 | -633 | 0 | 71.4017 | -71.4068 | -633 | 0 | 127.0006 | -127.0051 | [7 empty] | -633 | 0 | 0 | 0
[5 empty] | 36.9% | 1 | 1 | 0 | 0 | [7 empty] | 0 | -632 | 0 | 71.4017 | -71.4068 | -632 | 0 | 127.0006 | -127.0051 | [7 empty] | -632 | 0 | 0 | 0
[5 empty] | 37% | 1 | 1 | 0 | 0 | [7 empty] | 0 | -631 | 0 | 71.4017 | -71.4068 | -631 | 0 | 127.0006 | -127.0051 | [7 empty] | -631 | 0 | 0 | 0
[5 empty] | 37.1% | 1 | 1 | 0 | 0 | [7 empty] | 0 | -630 | 0 | 71.4017 | -71.4068 | -630 | 0 | 127.0006 | -127.0051 | [7 empty] | -630 | 0 | 0 | 0
[5 empty] | 37.2% | 1 | 1 | 0 | 0 | [7 empty] | 0 | -629 | 0 | 71.4017 | -71.4068 | -629 | 0 | 127.0006 | -127.0051 | [7 empty] | -629 | 0 | 0 | 0
[5 empty] | 37.3% | 1 | 1 | 0 | 0 | [7 empty] | 0 | -628 | 0 | 71.4017 | -71.4068 | -628 | 0 | 127.0006 | -127.0051 | [7 empty] | -628 | 0 | 0 | 0
[5 empty] | 37.4% | 1 | 1 | 0 | 0 | [7 empty] | 0 | -627 | 0 | 71.4017 | -71.4068 | -627 | 0 | 127.0006 | -127.0051 | [7 empty] | -627 | 0 | 0 | 0
[5 empty] | 37.5% | 1 | 1 | 0 | 0 | [7 empty] | 0 | -626 | 0 | 71.4017 | -71.4068 | -626 | 0 | 127.0006 | -127.0051 | [7 empty] | -626 | 0 | 0 | 0
[5 empty] | 37.6% | 1 | 1 | 0 | 0 | [7 empty] | 0 | -625 | 0 | 71.4017 | -71.4068 | -625 | 0 | 127.0006 | -127.0051 | [7 empty] | -625 | 0 | 0 | 0
[5 empty] | 37.7% | 1 | 1 | 0 | 0 | [7 empty] | 0 | -624 | 0 | 71.4017 | -71.4068 | -624 | 0 | 127.0006 | -127.0051 | [7 empty] | -624 | 0 | 0 | 0
[5 empty] | 37.8% | 1 | 1 | 0 | 0 | [7 empty] | 0 | -623 | 0 | 71.4017 | -71.4068 | -623 | 0 | 127.0006 | -127.0051 | [7 empty] | -623 | 0 | 0 | 0
[5 empty] | 37.9% | 1 | 1 | 0 | 0 | [7 empty] | 0 | -622 | 0 | 71.4017 | -71.4068 | -622 | 0 | 127.0006 | -127.0051 | [7 empty] | -622 | 0 | 0 | 0
[5 empty] | 38% | 1 | 1 | 0 | 0 | [7 empty] | 0 | -621 | 0 | 71.4017 | -71.4068 | -621 | 0 | 127.0006 | -127.0051 | [7 empty] | -621 | 0 | 0 | 0
[5 empty] | 38.1% | 1 | 1 | 0 | 0 | [7 empty] | 0 | -620 | 0 | 71.4017 | -71.4068 | -620 | 0 | 127.0006 | -127.0051 | [7 empty] | -620 | 0 | 0 | 0
[5 empty] | 38.2% | 1 | 1 | 0 | 0 | [7 empty] | 0 | -619 | 0 | 71.4017 | -71.4068 | -619 | 0 | 127.0006 | -127.0051 | [7 empty] | -619 | 0 | 0 | 0
[5 empty] | 38.3% | 1 | 1 | 0 | 0 | [7 empty] | 0 | -618 | 0 | 71.4017 | -71.4068 | -618 | 0 | 127.0006 | -127.0051 | [7 empty] | -618 | 0 | 0 | 0
[5 empty] | 38.4% | 1 | 1 | 0 | 0 | [7 empty] | 0 | -617 | 0 | 71.4017 | -71.4068 | -617 | 0 | 127.0006 | -127.0051 | [7 empty] | -617 | 0 | 0 | 0
[5 empty] | 38.5% | 1 | 1 | 0 | 0 | [7 empty] | 0 | -616 | 0 | 71.4017 | -71.4068 | -616 | 0 | 127.0006 | -127.0051 | [7 empty] | -616 | 0 | 0 | 0
[5 empty] | 38.6% | 1 | 1 | 0 | 0 | [7 empty] | 0 | -615 | 0 | 71.4017 | -71.4068 | -615 | 0 | 127.0006 | -127.0051 | [7 empty] | -615 | 0 | 0 | 0
[5 empty] | 38.7% | 1 | 1 | 0 | 0 | [7 empty] | 0 | -614 | 0 | 71.4017 | -71.4068 | -614 | 0 | 127.0006 | -127.0051 | [7 empty] | -614 | 0 | 0 | 0
[5 empty] | 38.8% | 1 | 1 | 0 | 0 | [7 empty] | 0 | -613 | 0 | 71.4017 | -71.4068 | -613 | 0 | 127.0006 | -127.0051 | [7 empty] | -613 | 0 | 0 | 0
[5 empty] | 38.9% | 1 | 1 | 0 | 0 | [7 empty] | 0 | -612 | 0 | 71.4017 | -71.4068 | -612 | 0 | 127.0006 | -127.0051 | [7 empty] | -612 | 0 | 0 | 0
[5 empty] | 39% | 1 | 1 | 0 | 0 | [7 empty] | 0 | -611 | 0 | 71.4017 | -71.4068 | -611 | 0 | 127.0006 | -127.0051 | [7 empty] | -611 | 0 | 0 | 0
[5 empty] | 39.1% | 1 | 1 | 0 | 0 | [7 empty] | 0 | -610 | 0 | 71.4017 | -71.4068 | -610 | 0 | 127.0006 | -127.0051 | [7 empty] | -610 | 0 | 0 | 0
[5 empty] | 39.2% | 1 | 1 | 0 | 0 | [7 empty] | 0 | -609 | 0 | 71.4017 | -71.4068 | -609 | 0 | 127.0006 | -127.0051 | [7 empty] | -609 | 0 | 0 | 0
[5 empty] | 39.3% | 1 | 1 | 0 | 0 | [7 empty] | 0 | -608 | 0 | 71.4017 | -71.4068 | -608 | 0 | 127.0006 | -127.0051 | [7 empty] | -608 | 0 | 0 | 0
[5 empty] | 39.4% | 1 | 1 | 0 | 0 | [7 empty] | 0 | -607 | 0 | 71.4017 | -71.4068 | -607 | 0 | 127.0006 | -127.0051 | [7 empty] | -607 | 0 | 0 | 0
[5 empty] | 39.5% | 1 | 1 | 0 | 0 | [7 empty] | 0 | -606 | 0 | 71.4017 | -71.4068 | -606 | 0 | 127.0006 | -127.0051 | [7 empty] | -606 | 0 | 0 | 0
[5 empty] | 39.6% | 1 | 1 | 0 | 0 | [7 empty] | 0 | -605 | 0 | 71.4017 | -71.4068 | -605 | 0 | 127.0006 | -127.0051 | [7 empty] | -605 | 0 | 0 | 0
[5 empty] | 39.7% | 1 | 1 | 0 | 0 | [7 empty] | 0 | -604 | 0 | 71.4017 | -71.4068 | -604 | 0 | 127.0006 | -127.0051 | [7 empty] | -604 | 0 | 0 | 0
[5 empty] | 39.8% | 1 | 1 | 0 | 0 | [7 empty] | 0 | -603 | 0 | 71.4017 | -71.4068 | -603 | 0 | 127.0006 | -127.0051 | [7 empty] | -603 | 0 | 0 | 0
[5 empty] | 39.9% | 1 | 1 | 0 | 0 | [7 empty] | 0 | -602 | 0 | 71.4017 | -71.4068 | -602 | 0 | 127.0006 | -127.0051 | [7 empty] | -602 | 0 | 0 | 0
[5 empty] | 40% | 1 | 1 | 0 | 0 | [7 empty] | 0 | -601 | 0 | 71.4017 | -71.4068 | -601 | 0 | 127.0006 | -127.0051 | [7 empty] | -601 | 0 | 0 | 0
[5 empty] | 40.1% | 1 | 1 | 0 | 0 | [7 empty] | 0 | -600 | 0 | 71.4017 | -71.4068 | -600 | 0 | 127.0006 | -127.0051 | [7 empty] | -600 | 0 | 0 | 0
[5 empty] | 40.2% | 1 | 1 | 0 | 0 | [7 empty] | 0 | -599 | 0 | 71.4017 | -71.4068 | -599 | 0 | 127.0006 | -127.0051 | [7 empty] | -599 | 0 | 0 | 0
[5 empty] | 40.3% | 1 | 1 | 0 | 0 | [7 empty] | 0 | -598 | 0 | 71.4017 | -71.4068 | -598 | 0 | 127.0006 | -127.0051 | [7 empty] | -598 | 0 | 0 | 0
[5 empty] | 40.4% | 1 | 1 | 0 | 0 | [7 empty] | 0 | -597 | 0 | 71.4017 | -71.4068 | -597 | 0 | 127.0006 | -127.0051 | [7 empty] | -597 | 0 | 0 | 0
[5 empty] | 40.5% | 1 | 1 | 0 | 0 | [7 empty] | 0 | -596 | 0 | 71.4017 | -71.4068 | -596 | 0 | 127.0006 | -127.0051 | [7 empty] | -596 | 0 | 0 | 0
[5 empty] | 40.6% | 1 | 1 | 0 | 0 | [7 empty] | 0 | -595 | 0 | 71.4017 | -71.4068 | -595 | 0 | 127.0006 | -127.0051 | [7 empty] | -595 | 0 | 0 | 0
[5 empty] | 40.7% | 1 | 1 | 0 | 0 | [7 empty] | 0 | -594 | 0 | 71.4017 | -71.4068 | -594 | 0 | 127.0006 | -127.0051 | [7 empty] | -594 | 0 | 0 | 0
[5 empty] | 40.8% | 1 | 1 | 0 | 0 | [7 empty] | 0 | -593 | 0 | 71.4017 | -71.4068 | -593 | 0 | 127.0006 | -127.0051 | [7 empty] | -593 | 0 | 0 | 0
[5 empty] | 40.9% | 1 | 1 | 0 | 0 | [7 empty] | 0 | -592 | 0 | 71.4017 | -71.4068 | -592 | 0 | 127.0006 | -127.0051 | [7 empty] | -592 | 0 | 0 | 0
[5 empty] | 41% | 1 | 1 | 0 | 0 | [7 empty] | 0 | -591 | 0 | 71.4017 | -71.4068 | -591 | 0 | 127.0006 | -127.0051 | [7 empty] | -591 | 0 | 0 | 0
[5 empty] | 41.1% | 1 | 1 | 0 | 0 | [7 empty] | 0 | -590 | 0 | 71.4017 | -71.4068 | -590 | 0 | 127.0006 | -127.0051 | [7 empty] | -590 | 0 | 0 | 0
[5 empty] | 41.2% | 1 | 1 | 0 | 0 | [7 empty] | 0 | -589 | 0 | 71.4017 | -71.4068 | -589 | 0 | 127.0006 | -127.0051 | [7 empty] | -589 | 0 | 0 | 0
[5 empty] | 41.3% | 1 | 1 | 0 | 0 | [7 empty] | 0 | -588 | 0 | 71.4017 | -71.4068 | -588 | 0 | 127.0006 | -127.0051 | [7 empty] | -588 | 0 | 0 | 0
[5 empty] | 41.4% | 1 | 1 | 0 | 0 | [7 empty] | 0 | -587 | 0 | 71.4017 | -71.4068 | -587 | 0 | 127.0006 | -127.0051 | [7 empty] | -587 | 0 | 0 | 0
[5 empty] | 41.5% | 1 | 1 | 0 | 0 | [7 empty] | 0 | -586 | 0 | 71.4017 | -71.4068 | -586 | 0 | 127.0006 | -127.0051 | [7 empty] | -586 | 0 | 0 | 0
[5 empty] | 41.6% | 1 | 1 | 0 | 0 | [7 empty] | 0 | -585 | 0 | 71.4017 | -71.4068 | -585 | 0 | 127.0006 | -127.0051 | [7 empty] | -585 | 0 | 0 | 0
[5 empty] | 41.7% | 1 | 1 | 0 | 0 | [7 empty] | 0 | -584 | 0 | 71.4017 | -71.4068 | -584 | 0 | 127.0006 | -127.0051 | [7 empty] | -584 | 0 | 0 | 0
[5 empty] | 41.8% | 1 | 1 | 0 | 0 | [7 empty] | 0 | -583 | 0 | 71.4017 | -71.4068 | -583 | 0 | 127.0006 | -127.0051 | [7 empty] | -583 | 0 | 0 | 0
[5 empty] | 41.9% | 1 | 1 | 0 | 0 | [7 empty] | 0 | -582 | 0 | 71.4017 | -71.4068 | -582 | 0 | 127.0006 | -127.0051 | [7 empty] | -582 | 0 | 0 | 0
[5 empty] | 42% | 1 | 1 | 0 | 0 | [7 empty] | 0 | -581 | 0 | 71.4017 | -71.4068 | -581 | 0 | 127.0006 | -127.0051 | [7 empty] | -581 | 0 | 0 | 0
[5 empty] | 42.1% | 1 | 1 | 0 | 0 | [7 empty] | 0 | -580 | 0 | 71.4017 | -71.4068 | -580 | 0 | 127.0006 | -127.0051 | [7 empty] | -580 | 0 | 0 | 0
[5 empty] | 42.2% | 1 | 1 | 0 | 0 | [7 empty] | 0 | -579 | 0 | 71.4017 | -71.4068 | -579 | 0 | 127.0006 | -127.0051 | [7 empty] | -579 | 0 | 0 | 0
[5 empty] | 42.3% | 1 | 1 | 0 | 0 | [7 empty] | 0 | -578 | 0 | 71.4017 | -71.4068 | -578 | 0 | 127.0006 | -127.0051 | [7 empty] | -578 | 0 | 0 | 0
[5 empty] | 42.4% | 1 | 1 | 0 | 0 | [7 empty] | 0 | -577 | 0 | 71.4017 | -71.4068 | -577 | 0 | 127.0006 | -127.0051 | [7 empty] | -577 | 0 | 0 | 0
[5 empty] | 42.5% | 1 | 1 | 0 | 0 | [7 empty] | 0 | -576 | 0 | 71.4017 | -71.4068 | -576 | 0 | 127.0006 | -127.0051 | [7 empty] | -576 | 0 | 0 | 0
[5 empty] | 42.6% | 1 | 1 | 0 | 0 | [7 empty] | 0 | -575 | 0 | 71.4017 | -71.4068 | -575 | 0 | 127.0006 | -127.0051 | [7 empty] | -575 | 0 | 0 | 0
[5 empty] | 42.7% | 1 | 1 | 0 | 0 | [7 empty] | 0 | -574 | 0 | 71.4017 | -71.4068 | -574 | 0 | 127.0006 | -127.0051 | [7 empty] | -574 | 0 | 0 | 0
[5 empty] | 42.8% | 1 | 1 | 0 | 0 | [7 empty] | 0 | -573 | 0 | 71.4017 | -71.4068 | -573 | 0 | 127.0006 | -127.0051 | [7 empty] | -573 | 0 | 0 | 0
[5 empty] | 42.9% | 1 | 1 | 0 | 0 | [7 empty] | 0 | -572 | 0 | 71.4017 | -71.4068 | -572 | 0 | 127.0006 | -127.0051 | [7 empty] | -572 | 0 | 0 | 0
[5 empty] | 43% | 1 | 1 | 0 | 0 | [7 empty] | 0 | -571 | 0 | 71.4017 | -71.4068 | -571 | 0 | 127.0006 | -127.0051 | [7 empty] | -571 | 0 | 0 | 0
[5 empty] | 43.1% | 1 | 1 | 0 | 0 | [7 empty] | 0 | -570 | 0 | 71.4017 | -71.4068 | -570 | 0 | 127.0006 | -127.0051 | [7 empty] | -570 | 0 | 0 | 0
[5 empty] | 43.2% | 1 | 1 | 0 | 0 | [7 empty] | 0 | -569 | 0 | 71.4017 | -71.4068 | -569 | 0 | 127.0006 | -127.0051 | [7 empty] | -569 | 0 | 0 | 0
[5 empty] | 43.3% | 1 | 1 | 0 | 0 | [7 empty] | 0 | -568 | 0 | 71.4017 | -71.4068 | -568 | 0 | 127.0006 | -127.0051 | [7 empty] | -568 | 0 | 0 | 0
[5 empty] | 43.4% | 1 | 1 | 0 | 0 | [7 empty] | 0 | -567 | 0 | 71.4017 | -71.4068 | -567 | 0 | 127.0006 | -127.0051 | [7 empty] | -567 | 0 | 0 | 0
[5 empty] | 43.5% | 1 | 1 | 0 | 0 | [7 empty] | 0 | -566 | 0 | 71.4017 | -71.4068 | -566 | 0 | 127.0006 | -127.0051 | [7 empty] | -566 | 0 | 0 | 0
[5 empty] | 43.6% | 1 | 1 | 0 | 0 | [7 empty] | 0 | -565 | 0 | 71.4017 | -71.4068 | -565 | 0 | 127.0006 | -127.0051 | [7 empty] | -565 | 0 | 0 | 0
[5 empty] | 43.7% | 1 | 1 | 0 | 0 | [7 empty] | 0 | -564 | 0 | 71.4017 | -71.4068 | -564 | 0 | 127.0006 | -127.0051 | [7 empty] | -564 | 0 | 0 | 0
[5 empty] | 43.8% | 1 | 1 | 0 | 0 | [7 empty] | 0 | -563 | 0 | 71.4017 | -71.4068 | -563 | 0 | 127.0006 | -127.0051 | [7 empty] | -563 | 0 | 0 | 0
[5 empty] | 43.9% | 1 | 1 | 0 | 0 | [7 empty] | 0 | -562 | 0 | 71.4017 | -71.4068 | -562 | 0 | 127.0006 | -127.0051 | [7 empty] | -562 | 0 | 0 | 0
[5 empty] | 44% | 1 | 1 | 0 | 0 | [7 empty] | 0 | -561 | 0 | 71.4017 | -71.4068 | -561 | 0 | 127.0006 | -127.0051 | [7 empty] | -561 | 0 | 0 | 0
[5 empty] | 44.1% | 1 | 1 | 0 | 0 | [7 empty] | 0 | -560 | 0 | 71.4017 | -71.4068 | -560 | 0 | 127.0006 | -127.0051 | [7 empty] | -560 | 0 | 0 | 0
[5 empty] | 44.2% | 1 | 1 | 0 | 0 | [7 empty] | 0 | -559 | 0 | 71.4017 | -71.4068 | -559 | 0 | 127.0006 | -127.0051 | [7 empty] | -559 | 0 | 0 | 0
[5 empty] | 44.3% | 1 | 1 | 0 | 0 | [7 empty] | 0 | -558 | 0 | 71.4017 | -71.4068 | -558 | 0 | 127.0006 | -127.0051 | [7 empty] | -558 | 0 | 0 | 0
[5 empty] | 44.4% | 1 | 1 | 0 | 0 | [7 empty] | 0 | -557 | 0 | 71.4017 | -71.4068 | -557 | 0 | 127.0006 | -127.0051 | [7 empty] | -557 | 0 | 0 | 0
[5 empty] | 44.5% | 1 | 1 | 0 | 0 | [7 empty] | 0 | -556 | 0 | 71.4017 | -71.4068 | -556 | 0 | 127.0006 | -127.0051 | [7 empty] | -556 | 0 | 0 | 0
[5 empty] | 44.6% | 1 | 1 | 0 | 0 | [7 empty] | 0 | -555 | 0 | 71.4017 | -71.4068 | -555 | 0 | 127.0006 | -127.0051 | [7 empty] | -555 | 0 | 0 | 0
[5 empty] | 44.7% | 1 | 1 | 0 | 0 | [7 empty] | 0 | -554 | 0 | 71.4017 | -71.4068 | -554 | 0 | 127.0006 | -127.0051 | [7 empty] | -554 | 0 | 0 | 0
[5 empty] | 44.8% | 1 | 1 | 0 | 0 | [7 empty] | 0 | -553 | 0 | 71.4017 | -71.4068 | -553 | 0 | 127.0006 | -127.0051 | [7 empty] | -553 | 0 | 0 | 0
[5 empty] | 44.9% | 1 | 1 | 0 | 0 | [7 empty] | 0 | -552 | 0 | 71.4017 | -71.4068 | -552 | 0 | 127.0006 | -127.0051 | [7 empty] | -552 | 0 | 0 | 0
[5 empty] | 45% | 1 | 1 | 0 | 0 | [7 empty] | 0 | -551 | 0 | 71.4017 | -71.4068 | -551 | 0 | 127.0006 | -127.0051 | [7 empty] | -551 | 0 | 0 | 0
[5 empty] | 45.1% | 1 | 1 | 0 | 0 | [7 empty] | 0 | -550 | 0 | 71.4017 | -71.4068 | -550 | 0 | 127.0006 | -127.0051 | [7 empty] | -550 | 0 | 0 | 0
[5 empty] | 45.2% | 1 | 1 | 0 | 0 | [7 empty] | 0 | -549 | 0 | 71.4017 | -71.4068 | -549 | 0 | 127.0006 | -127.0051 | [7 empty] | -549 | 0 | 0 | 0
[5 empty] | 45.3% | 1 | 1 | 0 | 0 | [7 empty] | 0 | -548 | 0 | 71.4017 | -71.4068 | -548 | 0 | 127.0006 | -127.0051 | [7 empty] | -548 | 0 | 0 | 0
[5 empty] | 45.4% | 1 | 1 | 0 | 0 | [7 empty] | 0 | -547 | 0 | 71.4017 | -71.4068 | -547 | 0 | 127.0006 | -127.0051 | [7 empty] | -547 | 0 | 0 | 0
[5 empty] | 45.5% | 1 | 1 | 0 | 0 | [7 empty] | 0 | -546 | 0 | 71.4017 | -71.4068 | -546 | 0 | 127.0006 | -127.0051 | [7 empty] | -546 | 0 | 0 | 0
[5 empty] | 45.6% | 1 | 1 | 0 | 0 | [7 empty] | 0 | -545 | 0 | 71.4017 | -71.4068 | -545 | 0 | 127.0006 | -127.0051 | [7 empty] | -545 | 0 | 0 | 0
[5 empty] | 45.7% | 1 | 1 | 0 | 0 | [7 empty] | 0 | -544 | 0 | 71.4017 | -71.4068 | -544 | 0 | 127.0006 | -127.0051 | [7 empty] | -544 | 0 | 0 | 0
[5 empty] | 45.8% | 1 | 1 | 0 | 0 | [7 empty] | 0 | -543 | 0 | 71.4017 | -71.4068 | -543 | 0 | 127.0006 | -127.0051 | [7 empty] | -543 | 0 | 0 | 0
[5 empty] | 45.9% | 1 | 1 | 0 | 0 | [7 empty] | 0 | -542 | 0 | 71.4017 | -71.4068 | -542 | 0 | 127.0006 | -127.0051 | [7 empty] | -542 | 0 | 0 | 0
[5 empty] | 46% | 1 | 1 | 0 | 0 | [7 empty] | 0 | -541 | 0 | 71.4017 | -71.4068 | -541 | 0 | 127.0006 | -127.0051 | [7 empty] | -541 | 0 | 0 | 0
[5 empty] | 46.1% | 1 | 1 | 0 | 0 | [7 empty] | 0 | -540 | 0 | 71.4017 | -71.4068 | -540 | 0 | 127.0006 | -127.0051 | [7 empty] | -540 | 0 | 0 | 0
[5 empty] | 46.2% | 1 | 1 | 0 | 0 | [7 empty] | 0 | -539 | 0 | 71.4017 | -71.4068 | -539 | 0 | 127.0006 | -127.0051 | [7 empty] | -539 | 0 | 0 | 0
[5 empty] | 46.3% | 1 | 1 | 0 | 0 | [7 empty] | 0 | -538 | 0 | 71.4017 | -71.4068 | -538 | 0 | 127.0006 | -127.0051 | [7 empty] | -538 | 0 | 0 | 0
[5 empty] | 46.4% | 1 | 1 | 0 | 0 | [7 empty] | 0 | -537 | 0 | 71.4017 | -71.4068 | -537 | 0 | 127.0006 | -127.0051 | [7 empty] | -537 | 0 | 0 | 0
[5 empty] | 46.5% | 1 | 1 | 0 | 0 | [7 empty] | 0 | -536 | 0 | 71.4017 | -71.4068 | -536 | 0 | 127.0006 | -127.0051 | [7 empty] | -536 | 0 | 0 | 0
[5 empty] | 46.6% | 1 | 1 | 0 | 0 | [7 empty] | 0 | -535 | 0 | 71.4017 | -71.4068 | -535 | 0 | 127.0006 | -127.0051 | [7 empty] | -535 | 0 | 0 | 0
[5 empty] | 46.7% | 1 | 1 | 0 | 0 | [7 empty] | 0 | -534 | 0 | 71.4017 | -71.4068 | -534 | 0 | 127.0006 | -127.0051 | [7 empty] | -534 | 0 | 0 | 0
[5 empty] | 46.8% | 1 | 1 | 0 | 0 | [7 empty] | 0 | -533 | 0 | 71.4017 | -71.4068 | -533 | 0 | 127.0006 | -127.0051 | [7 empty] | -533 | 0 | 0 | 0
[5 empty] | 46.9% | 1 | 1 | 0 | 0 | [7 empty] | 0 | -532 | 0 | 71.4017 | -71.4068 | -532 | 0 | 127.0006 | -127.0051 | [7 empty] | -532 | 0 | 0 | 0
[5 empty] | 47% | 1 | 1 | 0 | 0 | [7 empty] | 0 | -531 | 0 | 71.4017 | -71.4068 | -531 | 0 | 127.0006 | -127.0051 | [7 empty] | -531 | 0 | 0 | 0
[5 empty] | 47.1% | 1 | 1 | 0 | 0 | [7 empty] | 0 | -530 | 0 | 71.4017 | -71.4068 | -530 | 0 | 127.0006 | -127.0051 | [7 empty] | -530 | 0 | 0 | 0
[5 empty] | 47.2% | 1 | 1 | 0 | 0 | [7 empty] | 0 | -529 | 0 | 71.4017 | -71.4068 | -529 | 0 | 127.0006 | -127.0051 | [7 empty] | -529 | 0 | 0 | 0
[5 empty] | 47.3% | 1 | 1 | 0 | 0 | [7 empty] | 0 | -528 | 0 | 71.4017 | -71.4068 | -528 | 0 | 127.0006 | -127.0051 | [7 empty] | -528 | 0 | 0 | 0
[5 empty] | 47.4% | 1 | 1 | 0 | 0 | [7 empty] | 0 | -527 | 0 | 71.4017 | -71.4068 | -527 | 0 | 127.0006 | -127.0051 | [7 empty] | -527 | 0 | 0 | 0
[5 empty] | 47.5% | 1 | 1 | 0 | 0 | [7 empty] | 0 | -526 | 0 | 71.4017 | -71.4068 | -526 | 0 | 127.0006 | -127.0051 | [7 empty] | -526 | 0 | 0 | 0
[5 empty] | 47.6% | 1 | 1 | 0 | 0 | [7 empty] | 0 | -525 | 0 | 71.4017 | -71.4068 | -525 | 0 | 127.0006 | -127.0051 | [7 empty] | -525 | 0 | 0 | 0
[5 empty] | 47.7% | 1 | 1 | 0 | 0 | [7 empty] | 0 | -524 | 0 | 71.4017 | -71.4068 | -524 | 0 | 127.0006 | -127.0051 | [7 empty] | -524 | 0 | 0 | 0
[5 empty] | 47.8% | 1 | 1 | 0 | 0 | [7 empty] | 0 | -523 | 0 | 71.4017 | -71.4068 | -523 | 0 | 127.0006 | -127.0051 | [7 empty] | -523 | 0 | 0 | 0
[5 empty] | 47.9% | 1 | 1 | 0 | 0 | [7 empty] | 0 | -522 | 0 | 71.4017 | -71.4068 | -522 | 0 | 127.0006 | -127.0051 | [7 empty] | -522 | 0 | 0 | 0
[5 empty] | 48% | 0 | 0 | 0 | 0 | [7 empty] | 0 | -521 | 0 | 71.4017 | -71.4068 | -521 | 0 | 127.0006 | -127.0051 | [7 empty] | -521 | 0 | 0 | 0
[5 empty] | 48.1% | 0 | 0 | 0 | 0 | [7 empty] | 0 | -520 | 0 | 71.4017 | -71.4068 | -520 | 0 | 127.0006 | -127.0051 | [7 empty] | -520 | 0 | 0 | 0
[5 empty] | 48.2% | 0 | 0 | 0 | 0 | [7 empty] | 0 | -519 | 0 | 71.4017 | -71.4068 | -519 | 0 | 127.0006 | -127.0051 | [7 empty] | -519 | 0 | 0 | 0
[5 empty] | 48.3% | 0 | 0 | 0 | 0 | [7 empty] | 0 | -518 | 0 | 71.4017 | -71.4068 | -518 | 0 | 127.0006 | -127.0051 | [7 empty] | -518 | 0 | 0 | 0
[5 empty] | 48.4% | 0 | 0 | 0 | 0 | [7 empty] | 0 | -517 | 0 | 71.4017 | -71.4068 | -517 | 0 | 127.0006 | -127.0051 | [7 empty] | -517 | 0 | 0 | 0
[5 empty] | 48.5% | 0 | 0 | 0 | 0 | [7 empty] | 0 | -516 | 0 | 71.4017 | -71.4068 | -516 | 0 | 127.0006 | -127.0051 | [7 empty] | -516 | 0 | 0 | 0
[5 empty] | 48.6% | 0 | 0 | 0 | 0 | [7 empty] | 0 | -515 | 0 | 71.4017 | -71.4068 | -515 | 0 | 127.0006 | -127.0051 | [7 empty] | -515 | 0 | 0 | 0
[5 empty] | 48.7% | 0 | 0 | 0 | 0 | [7 empty] | 0 | -514 | 0 | 71.4017 | -71.4068 | -514 | 0 | 127.0006 | -127.0051 | [7 empty] | -514 | 0 | 0 | 0
[5 empty] | 48.8% | 0 | 0 | 0 | 0 | [7 empty] | 0 | -513 | 0 | 71.4017 | -71.4068 | -513 | 0 | 127.0006 | -127.0051 | [7 empty] | -513 | 0 | 0 | 0
[5 empty] | 48.9% | 0 | 0 | 0 | 0 | [7 empty] | 0 | -512 | 0 | 71.4017 | -71.4068 | -512 | 0 | 127.0006 | -127.0051 | [7 empty] | -512 | 0 | 0 | 0
[5 empty] | 49% | 0 | 0 | 0 | 0 | [7 empty] | 0 | -511 | 0 | 71.4017 | -71.4068 | -511 | 0 | 127.0006 | -127.0051 | [7 empty] | -511 | 0 | 0 | 0
[5 empty] | 49.1% | 0 | 0 | 0 | 0 | [7 empty] | 0 | -510 | 0 | 71.4017 | -71.4068 | -510 | 0 | 127.0006 | -127.0051 | [7 empty] | -510 | 0 | 0 | 0
[5 empty] | 49.2% | 0 | 0 | 0 | 0 | [7 empty] | 0 | -509 | 0 | 71.4017 | -71.4068 | -509 | 0 | 127.0006 | -127.0051 | [7 empty] | -509 | 0 | 0 | 0
[5 empty] | 49.3% | 0 | 0 | 0 | 0 | [7 empty] | 0 | -508 | 0 | 71.4017 | -71.4068 | -508 | 0 | 127.0006 | -127.0051 | [7 empty] | -508 | 0 | 0 | 0
[5 empty] | 49.4% | 0 | 0 | 0 | 0 | [7 empty] | 0 | -507 | 0 | 71.4017 | -71.4068 | -507 | 0 | 127.0006 | -127.0051 | [7 empty] | -507 | 0 | 0 | 0
[5 empty] | 49.5% | 0 | 0 | 0 | 0 | [7 empty] | 0 | -506 | 0 | 71.4017 | -71.4068 | -506 | 0 | 127.0006 | -127.0051 | [7 empty] | -506 | 0 | 0 | 0
[5 empty] | 49.6% | 0 | 0 | 0 | 0 | [7 empty] | 0 | -505 | 0 | 71.4017 | -71.4068 | -505 | 0 | 127.0006 | -127.0051 | [7 empty] | -505 | 0 | 0 | 0
[5 empty] | 49.7% | 0 | 0 | 0 | 0 | [7 empty] | 0 | -504 | 0 | 71.4017 | -71.4068 | -504 | 0 | 127.0006 | -127.0051 | [7 empty] | -504 | 0 | 0 | 0
[5 empty] | 49.8% | 0 | 0 | 0 | 0 | [7 empty] | 0 | -503 | 0 | 71.4017 | -71.4068 | -503 | 0 | 127.0006 | -127.0051 | [7 empty] | -503 | 0 | 0 | 0
[5 empty] | 49.9% | 0 | 0 | 0 | 0 | [7 empty] | 0 | -502 | 0 | 71.4017 | -71.4068 | -502 | 0 | 127.0006 | -127.0051 | [7 empty] | -502 | 0 | 0 | 0
[5 empty] | 50% | 0 | 0 | 0 | 0 | [7 empty] | 0 | -501 | 0 | 71.4017 | -71.4068 | -501 | 0 | 127.0006 | -127.0051 | [7 empty] | -501 | 0 | 0 | 0
[5 empty] | 50.1% | 0 | 0 | 0 | 0 | [7 empty] | 0 | -500 | 0 | 71.4017 | -71.4068 | -500 | 0 | 127.0006 | -127.0051 | [7 empty] | -500 | 0 | 0 | 0
[5 empty] | 50.2% | 0 | 0 | 0 | 0 | [7 empty] | 0 | -499 | 0 | 71.4017 | -71.4068 | -499 | 0 | 127.0006 | -127.0051 | [7 empty] | -499 | 0 | 0 | 0
[5 empty] | 50.3% | 0 | 0 | 0 | 0 | [7 empty] | 0 | -498 | 0 | 71.4017 | -71.4068 | -498 | 0 | 127.0006 | -127.0051 | [7 empty] | -498 | 0 | 0 | 0
[5 empty] | 50.4% | 0 | 0 | 0 | 0 | [7 empty] | 0 | -497 | 0 | 71.4017 | -71.4068 | -497 | 0 | 127.0006 | -127.0051 | [7 empty] | -497 | 0 | 0 | 0
[5 empty] | 50.5% | 0 | 0 | 0 | 0 | [7 empty] | 0 | -496 | 0 | 71.4017 | -71.4068 | -496 | 0 | 127.0006 | -127.0051 | [7 empty] | -496 | 0 | 0 | 0
[5 empty] | 50.6% | 0 | 0 | 0 | 0 | [7 empty] | 0 | -495 | 0 | 71.4017 | -71.4068 | -495 | 0 | 127.0006 | -127.0051 | [7 empty] | -495 | 0 | 0 | 0
[5 empty] | 50.7% | 0 | 0 | 0 | 0 | [7 empty] | 0 | -494 | 0 | 71.4017 | -71.4068 | -494 | 0 | 127.0006 | -127.0051 | [7 empty] | -494 | 0 | 0 | 0
[5 empty] | 50.8% | 0 | 0 | 0 | 0 | [7 empty] | 0 | -493 | 0 | 71.4017 | -71.4068 | -493 | 0 | 127.0006 | -127.0051 | [7 empty] | -493 | 0 | 0 | 0
[5 empty] | 50.9% | 0 | 0 | 0 | 0 | [7 empty] | 0 | -492 | 0 | 71.4017 | -71.4068 | -492 | 0 | 127.0006 | -127.0051 | [7 empty] | -492 | 0 | 0 | 0
[5 empty] | 51% | 0 | 0 | 0 | 0 | [7 empty] | 0 | -491 | 0 | 71.4017 | -71.4068 | -491 | 0 | 127.0006 | -127.0051 | [7 empty] | -491 | 0 | 0 | 0
[5 empty] | 51.1% | 0 | 0 | 0 | 0 | [7 empty] | 0 | -490 | 0 | 71.4017 | -71.4068 | -490 | 0 | 127.0006 | -127.0051 | [7 empty] | -490 | 0 | 0 | 0
[5 empty] | 51.2% | 0 | 0 | 0 | 0 | [7 empty] | 0 | -489 | 0 | 71.4017 | -71.4068 | -489 | 0 | 127.0006 | -127.0051 | [7 empty] | -489 | 0 | 0 | 0
[5 empty] | 51.3% | 0 | 0 | 0 | 0 | [7 empty] | 0 | -488 | 0 | 71.4017 | -71.4068 | -488 | 0 | 127.0006 | -127.0051 | [7 empty] | -488 | 0 | 0 | 0
[5 empty] | 51.4% | 0 | 0 | 0 | 0 | [7 empty] | 0 | -487 | 0 | 71.4017 | -71.4068 | -487 | 0 | 127.0006 | -127.0051 | [7 empty] | -487 | 0 | 0 | 0
[5 empty] | 51.5% | 0 | 0 | 0 | 0 | [7 empty] | 0 | -486 | 0 | 71.4017 | -71.4068 | -486 | 0 | 127.0006 | -127.0051 | [7 empty] | -486 | 0 | 0 | 0
[5 empty] | 51.6% | 0 | 0 | 0 | 0 | [7 empty] | 0 | -485 | 0 | 71.4017 | -71.4068 | -485 | 0 | 127.0006 | -127.0051 | [7 empty] | -485 | 0 | 0 | 0
[5 empty] | 51.7% | 0 | 0 | 0 | 0 | [7 empty] | 0 | -484 | 0 | 71.4017 | -71.4068 | -484 | 0 | 127.0006 | -127.0051 | [7 empty] | -484 | 0 | 0 | 0
[5 empty] | 51.8% | 0 | 0 | 0 | 0 | [7 empty] | 0 | -483 | 0 | 71.4017 | -71.4068 | -483 | 0 | 127.0006 | -127.0051 | [7 empty] | -483 | 0 | 0 | 0
[5 empty] | 51.9% | 0 | 0 | 0 | 0 | [7 empty] | 0 | -482 | 0 | 71.4017 | -71.4068 | -482 | 0 | 127.0006 | -127.0051 | [7 empty] | -482 | 0 | 0 | 0
[5 empty] | 52% | 0 | 0 | 0 | 0 | [7 empty] | 0 | -481 | 0 | 71.4017 | -71.4068 | -481 | 0 | 127.0006 | -127.0051 | [7 empty] | -481 | 0 | 0 | 0
[5 empty] | 52.1% | 0 | 0 | 0 | 0 | [7 empty] | 0 | -480 | 0 | 71.4017 | -71.4068 | -480 | 0 | 127.0006 | -127.0051 | [7 empty] | -480 | 0 | 0 | 0
[5 empty] | 52.2% | 0 | 0 | 0 | 0 | [7 empty] | 0 | -479 | 0 | 71.4017 | -71.4068 | -479 | 0 | 127.0006 | -127.0051 | [7 empty] | -479 | 0 | 0 | 0
[5 empty] | 52.3% | 0 | 0 | 0 | 0 | [7 empty] | 0 | -478 | 0 | 71.4017 | -71.4068 | -478 | 0 | 127.0006 | -127.0051 | [7 empty] | -478 | 0 | 0 | 0
[5 empty] | 52.4% | 0 | 0 | 0 | 0 | [7 empty] | 0 | -477 | 0 | 71.4017 | -71.4068 | -477 | 0 | 127.0006 | -127.0051 | [7 empty] | -477 | 0 | 0 | 0
[5 empty] | 52.5% | 0 | 0 | 0 | 0 | [7 empty] | 0 | -476 | 0 | 71.4017 | -71.4068 | -476 | 0 | 127.0006 | -127.0051 | [7 empty] | -476 | 0 | 0 | 0
[5 empty] | 52.6% | 0 | 0 | 0 | 0 | [7 empty] | 0 | -475 | 0 | 71.4017 | -71.4068 | -475 | 0 | 127.0006 | -127.0051 | [7 empty] | -475 | 0 | 0 | 0
[5 empty] | 52.7% | 0 | 0 | 0 | 0 | [7 empty] | 0 | -474 | 0 | 71.4017 | -71.4068 | -474 | 0 | 127.0006 | -127.0051 | [7 empty] | -474 | 0 | 0 | 0
[5 empty] | 52.8% | 0 | 0 | 0 | 0 | [7 empty] | 0 | -473 | 0 | 71.4017 | -71.4068 | -473 | 0 | 127.0006 | -127.0051 | [7 empty] | -473 | 0 | 0 | 0
[5 empty] | 52.9% | 0 | 0 | 0 | 0 | [7 empty] | 0 | -472 | 0 | 71.4017 | -71.4068 | -472 | 0 | 127.0006 | -127.0051 | [7 empty] | -472 | 0 | 0 | 0
[5 empty] | 53% | 0 | 0 | 0 | 0 | [7 empty] | 0 | -471 | 0 | 71.4017 | -71.4068 | -471 | 0 | 127.0006 | -127.0051 | [7 empty] | -471 | 0 | 0 | 0
[5 empty] | 53.1% | 0 | 0 | 0 | 0 | [7 empty] | 0 | -470 | 0 | 71.4017 | -71.4068 | -470 | 0 | 127.0006 | -127.0051 | [7 empty] | -470 | 0 | 0 | 0
[5 empty] | 53.2% | 0 | 0 | 0 | 0 | [7 empty] | 0 | -469 | 0 | 71.4017 | -71.4068 | -469 | 0 | 127.0006 | -127.0051 | [7 empty] | -469 | 0 | 0 | 0
[5 empty] | 53.3% | 0 | 0 | 0 | 0 | [7 empty] | 0 | -468 | 0 | 71.4017 | -71.4068 | -468 | 0 | 127.0006 | -127.0051 | [7 empty] | -468 | 0 | 0 | 0
[5 empty] | 53.4% | 0 | 0 | 0 | 0 | [7 empty] | 0 | -467 | 0 | 71.4017 | -71.4068 | -467 | 0 | 127.0006 | -127.0051 | [7 empty] | -467 | 0 | 0 | 0
[5 empty] | 53.5% | 0 | 0 | 0 | 0 | [7 empty] | 0 | -466 | 0 | 71.4017 | -71.4068 | -466 | 0 | 127.0006 | -127.0051 | [7 empty] | -466 | 0 | 0 | 0
[5 empty] | 53.6% | 0 | 0 | 0 | 0 | [7 empty] | 0 | -465 | 0 | 71.4017 | -71.4068 | -465 | 0 | 127.0006 | -127.0051 | [7 empty] | -465 | 0 | 0 | 0
[5 empty] | 53.7% | 0 | 0 | 0 | 0 | [7 empty] | 0 | -464 | 0 | 71.4017 | -71.4068 | -464 | 0 | 127.0006 | -127.0051 | [7 empty] | -464 | 0 | 0 | 0
[5 empty] | 53.8% | 0 | 0 | 0 | 0 | [7 empty] | 0 | -463 | 0 | 71.4017 | -71.4068 | -463 | 0 | 127.0006 | -127.0051 | [7 empty] | -463 | 0 | 0 | 0
[5 empty] | 53.9% | 0 | 0 | 0 | 0 | [7 empty] | 0 | -462 | 0 | 71.4017 | -71.4068 | -462 | 0 | 127.0006 | -127.0051 | [7 empty] | -462 | 0 | 0 | 0
[5 empty] | 54% | 0 | 0 | 0 | 0 | [7 empty] | 0 | -461 | 0 | 71.4017 | -71.4068 | -461 | 0 | 127.0006 | -127.0051 | [7 empty] | -461 | 0 | 0 | 0
[5 empty] | 54.1% | 0 | 0 | 0 | 0 | [7 empty] | 0 | -460 | 0 | 71.4017 | -71.4068 | -460 | 0 | 127.0006 | -127.0051 | [7 empty] | -460 | 0 | 0 | 0
[5 empty] | 54.2% | 0 | 0 | 0 | 0 | [7 empty] | 0 | -459 | 0 | 71.4017 | -71.4068 | -459 | 0 | 127.0006 | -127.0051 | [7 empty] | -459 | 0 | 0 | 0
[5 empty] | 54.3% | 0 | 0 | 0 | 0 | [7 empty] | 0 | -458 | 0 | 71.4017 | -71.4068 | -458 | 0 | 127.0006 | -127.0051 | [7 empty] | -458 | 0 | 0 | 0
[5 empty] | 54.4% | 0 | 0 | 0 | 0 | [7 empty] | 0 | -457 | 0 | 71.4017 | -71.4068 | -457 | 0 | 127.0006 | -127.0051 | [7 empty] | -457 | 0 | 0 | 0
[5 empty] | 54.5% | 0 | 0 | 0 | 0 | [7 empty] | 0 | -456 | 0 | 71.4017 | -71.4068 | -456 | 0 | 127.0006 | -127.0051 | [7 empty] | -456 | 0 | 0 | 0
[5 empty] | 54.6% | 0 | 0 | 0 | 0 | [7 empty] | 0 | -455 | 0 | 71.4017 | -71.4068 | -455 | 0 | 127.0006 | -127.0051 | [7 empty] | -455 | 0 | 0 | 0
[5 empty] | 54.7% | 0 | 0 | 0 | 0 | [7 empty] | 0 | -454 | 0 | 71.4017 | -71.4068 | -454 | 0 | 127.0006 | -127.0051 | [7 empty] | -454 | 0 | 0 | 0
[5 empty] | 54.8% | 0 | 0 | 0 | 0 | [7 empty] | 0 | -453 | 0 | 71.4017 | -71.4068 | -453 | 0 | 127.0006 | -127.0051 | [7 empty] | -453 | 0 | 0 | 0
[5 empty] | 54.9% | 0 | 0 | 0 | 0 | [7 empty] | 0 | -452 | 0 | 71.4017 | -71.4068 | -452 | 0 | 127.0006 | -127.0051 | [7 empty] | -452 | 0 | 0 | 0
[5 empty] | 55% | 0 | 0 | 0 | 0 | [7 empty] | 0 | -451 | 0 | 71.4017 | -71.4068 | -451 | 0 | 127.0006 | -127.0051 | [7 empty] | -451 | 0 | 0 | 0
[5 empty] | 55.1% | 0 | 0 | 0 | 0 | [7 empty] | 0 | -450 | 0 | 71.4017 | -71.4068 | -450 | 0 | 127.0006 | -127.0051 | [7 empty] | -450 | 0 | 0 | 0
[5 empty] | 55.2% | 0 | 0 | 0 | 0 | [7 empty] | 0 | -449 | 0 | 71.4017 | -71.4068 | -449 | 0 | 127.0006 | -127.0051 | [7 empty] | -449 | 0 | 0 | 0
[5 empty] | 55.3% | 0 | 0 | 0 | 0 | [7 empty] | 0 | -448 | 0 | 71.4017 | -71.4068 | -448 | 0 | 127.0006 | -127.0051 | [7 empty] | -448 | 0 | 0 | 0
[5 empty] | 55.4% | 0 | 0 | 0 | 0 | [7 empty] | 0 | -447 | 0 | 71.4017 | -71.4068 | -447 | 0 | 127.0006 | -127.0051 | [7 empty] | -447 | 0 | 0 | 0
[5 empty] | 55.5% | 0 | 0 | 0 | 0 | [7 empty] | 0 | -446 | 0 | 71.4017 | -71.4068 | -446 | 0 | 127.0006 | -127.0051 | [7 empty] | -446 | 0 | 0 | 0
[5 empty] | 55.6% | 0 | 0 | 0 | 0 | [7 empty] | 0 | -445 | 0 | 71.4017 | -71.4068 | -445 | 0 | 127.0006 | -127.0051 | [7 empty] | -445 | 0 | 0 | 0
[5 empty] | 55.7% | 0 | 0 | 0 | 0 | [7 empty] | 0 | -444 | 0 | 71.4017 | -71.4068 | -444 | 0 | 127.0006 | -127.0051 | [7 empty] | -444 | 0 | 0 | 0
[5 empty] | 55.8% | 0 | 0 | 0 | 0 | [7 empty] | 0 | -443 | 0 | 71.4017 | -71.4068 | -443 | 0 | 127.0006 | -127.0051 | [7 empty] | -443 | 0 | 0 | 0
[5 empty] | 55.9% | 0 | 0 | 0 | 0 | [7 empty] | 0 | -442 | 0 | 71.4017 | -71.4068 | -442 | 0 | 127.0006 | -127.0051 | [7 empty] | -442 | 0 | 0 | 0
[5 empty] | 56% | 0 | 0 | 0 | 0 | [7 empty] | 0 | -441 | 0 | 71.4017 | -71.4068 | -441 | 0 | 127.0006 | -127.0051 | [7 empty] | -441 | 0 | 0 | 0
[5 empty] | 56.1% | 0 | 0 | 0 | 0 | [7 empty] | 0 | -440 | 0 | 71.4017 | -71.4068 | -440 | 0 | 127.0006 | -127.0051 | [7 empty] | -440 | 0 | 0 | 0
[5 empty] | 56.2% | 0 | 0 | 0 | 0 | [7 empty] | 0 | -439 | 0 | 71.4017 | -71.4068 | -439 | 0 | 127.0006 | -127.0051 | [7 empty] | -439 | 0 | 0 | 0
[5 empty] | 56.3% | 0 | 0 | 0 | 0 | [7 empty] | 0 | -438 | 0 | 71.4017 | -71.4068 | -438 | 0 | 127.0006 | -127.0051 | [7 empty] | -438 | 0 | 0 | 0
[5 empty] | 56.4% | 0 | 0 | 0 | 0 | [7 empty] | 0 | -437 | 0 | 71.4017 | -71.4068 | -437 | 0 | 127.0006 | -127.0051 | [7 empty] | -437 | 0 | 0 | 0
[5 empty] | 56.5% | 0 | 0 | 0 | 0 | [7 empty] | 0 | -436 | 0 | 71.4017 | -71.4068 | -436 | 0 | 127.0006 | -127.0051 | [7 empty] | -436 | 0 | 0 | 0
[5 empty] | 56.6% | 0 | 0 | 0 | 0 | [7 empty] | 0 | -435 | 0 | 71.4017 | -71.4068 | -435 | 0 | 127.0006 | -127.0051 | [7 empty] | -435 | 0 | 0 | 0
[5 empty] | 56.7% | 0 | 0 | 0 | 0 | [7 empty] | 0 | -434 | 0 | 71.4017 | -71.4068 | -434 | 0 | 127.0006 | -127.0051 | [7 empty] | -434 | 0 | 0 | 0
[5 empty] | 56.8% | 0 | 0 | 0 | 0 | [7 empty] | 0 | -433 | 0 | 71.4017 | -71.4068 | -433 | 0 | 127.0006 | -127.0051 | [7 empty] | -433 | 0 | 0 | 0
[5 empty] | 56.9% | 0 | 0 | 0 | 0 | [7 empty] | 0 | -432 | 0 | 71.4017 | -71.4068 | -432 | 0 | 127.0006 | -127.0051 | [7 empty] | -432 | 0 | 0 | 0
[5 empty] | 57% | 0 | 0 | 0 | 0 | [7 empty] | 0 | -431 | 0 | 71.4017 | -71.4068 | -431 | 0 | 127.0006 | -127.0051 | [7 empty] | -431 | 0 | 0 | 0
[5 empty] | 57.1% | 0 | 0 | 0 | 0 | [7 empty] | 0 | -430 | 0 | 71.4017 | -71.4068 | -430 | 0 | 127.0006 | -127.0051 | [7 empty] | -430 | 0 | 0 | 0
[5 empty] | 57.2% | 0 | 0 | 0 | 0 | [7 empty] | 0 | -429 | 0 | 71.4017 | -71.4068 | -429 | 0 | 127.0006 | -127.0051 | [7 empty] | -429 | 0 | 0 | 0
[5 empty] | 57.3% | 0 | 0 | 0 | 0 | [7 empty] | 0 | -428 | 0 | 71.4017 | -71.4068 | -428 | 0 | 127.0006 | -127.0051 | [7 empty] | -428 | 0 | 0 | 0
[5 empty] | 57.4% | 0 | 0 | 0 | 0 | [7 empty] | 0 | -427 | 0 | 71.4017 | -71.4068 | -427 | 0 | 127.0006 | -127.0051 | [7 empty] | -427 | 0 | 0 | 0
[5 empty] | 57.5% | 0 | 0 | 0 | 0 | [7 empty] | 0 | -426 | 0 | 71.4017 | -71.4068 | -426 | 0 | 127.0006 | -127.0051 | [7 empty] | -426 | 0 | 0 | 0
[5 empty] | 57.6% | 0 | 0 | 0 | 0 | [7 empty] | 0 | -425 | 0 | 71.4017 | -71.4068 | -425 | 0 | 127.0006 | -127.0051 | [7 empty] | -425 | 0 | 0 | 0
[5 empty] | 57.7% | 0 | 0 | 0 | 0 | [7 empty] | 0 | -424 | 0 | 71.4017 | -71.4068 | -424 | 0 | 127.0006 | -127.0051 | [7 empty] | -424 | 0 | 0 | 0
[5 empty] | 57.8% | 0 | 0 | 0 | 0 | [7 empty] | 0 | -423 | 0 | 71.4017 | -71.4068 | -423 | 0 | 127.0006 | -127.0051 | [7 empty] | -423 | 0 | 0 | 0
[5 empty] | 57.9% | 0 | 0 | 0 | 0 | [7 empty] | 0 | -422 | 0 | 71.4017 | -71.4068 | -422 | 0 | 127.0006 | -127.0051 | [7 empty] | -422 | 0 | 0 | 0
[5 empty] | 58% | 0 | 0 | 0 | 0 | [7 empty] | 0 | -421 | 0 | 71.4017 | -71.4068 | -421 | 0 | 127.0006 | -127.0051 | [7 empty] | -421 | 0 | 0 | 0
[5 empty] | 58.1% | 0 | 0 | 0 | 0 | [7 empty] | 0 | -420 | 0 | 71.4017 | -71.4068 | -420 | 0 | 127.0006 | -127.0051 | [7 empty] | -420 | 0 | 0 | 0
[5 empty] | 58.2% | 0 | 0 | 0 | 0 | [7 empty] | 0 | -419 | 0 | 71.4017 | -71.4068 | -419 | 0 | 127.0006 | -127.0051 | [7 empty] | -419 | 0 | 0 | 0
[5 empty] | 58.3% | 0 | 0 | 0 | 0 | [7 empty] | 0 | -418 | 0 | 71.4017 | -71.4068 | -418 | 0 | 127.0006 | -127.0051 | [7 empty] | -418 | 0 | 0 | 0
[5 empty] | 58.4% | 0 | 0 | 0 | 0 | [7 empty] | 0 | -417 | 0 | 71.4017 | -71.4068 | -417 | 0 | 127.0006 | -127.0051 | [7 empty] | -417 | 0 | 0 | 0
[5 empty] | 58.5% | 0 | 0 | 0 | 0 | [7 empty] | 0 | -416 | 0 | 71.4017 | -71.4068 | -416 | 0 | 127.0006 | -127.0051 | [7 empty] | -416 | 0 | 0 | 0
[5 empty] | 58.6% | 0 | 0 | 0 | 0 | [7 empty] | 0 | -415 | 0 | 71.4017 | -71.4068 | -415 | 0 | 127.0006 | -127.0051 | [7 empty] | -415 | 0 | 0 | 0
[5 empty] | 58.7% | 0 | 0 | 0 | 0 | [7 empty] | 0 | -414 | 0 | 71.4017 | -71.4068 | -414 | 0 | 127.0006 | -127.0051 | [7 empty] | -414 | 0 | 0 | 0
[5 empty] | 58.8% | 0 | 0 | 0 | 0 | [7 empty] | 0 | -413 | 0 | 71.4017 | -71.4068 | -413 | 0 | 127.0006 | -127.0051 | [7 empty] | -413 | 0 | 0 | 0
[5 empty] | 58.9% | 0 | 0 | 0 | 0 | [7 empty] | 0 | -412 | 0 | 71.4017 | -71.4068 | -412 | 0 | 127.0006 | -127.0051 | [7 empty] | -412 | 0 | 0 | 0
[5 empty] | 59% | 0 | 0 | 0 | 0 | [7 empty] | 0 | -411 | 0 | 71.4017 | -71.4068 | -411 | 0 | 127.0006 | -127.0051 | [7 empty] | -411 | 0 | 0 | 0
[5 empty] | 59.1% | 0 | 0 | 0 | 0 | [7 empty] | 0 | -410 | 0 | 71.4017 | -71.4068 | -410 | 0 | 127.0006 | -127.0051 | [7 empty] | -410 | 0 | 0 | 0
[5 empty] | 59.2% | 0 | 0 | 0 | 0 | [7 empty] | 0 | -409 | 0 | 71.4017 | -71.4068 | -409 | 0 | 127.0006 | -127.0051 | [7 empty] | -409 | 0 | 0 | 0
[5 empty] | 59.3% | 0 | 0 | 0 | 0 | [7 empty] | 0 | -408 | 0 | 71.4017 | -71.4068 | -408 | 0 | 127.0006 | -127.0051 | [7 empty] | -408 | 0 | 0 | 0
[5 empty] | 59.4% | 0 | 0 | 0 | 0 | [7 empty] | 0 | -407 | 0 | 71.4017 | -71.4068 | -407 | 0 | 127.0006 | -127.0051 | [7 empty] | -407 | 0 | 0 | 0
[5 empty] | 59.5% | 0 | 0 | 0 | 0 | [7 empty] | 0 | -406 | 0 | 71.4017 | -71.4068 | -406 | 0 | 127.0006 | -127.0051 | [7 empty] | -406 | 0 | 0 | 0
[5 empty] | 59.6% | 0 | 0 | 0 | 0 | [7 empty] | 0 | -405 | 0 | 71.4017 | -71.4068 | -405 | 0 | 127.0006 | -127.0051 | [7 empty] | -405 | 0 | 0 | 0
[5 empty] | 59.7% | 0 | 0 | 0 | 0 | [7 empty] | 0 | -404 | 0 | 71.4017 | -71.4068 | -404 | 0 | 127.0006 | -127.0051 | [7 empty] | -404 | 0 | 0 | 0
[5 empty] | 59.8% | 0 | 0 | 0 | 0 | [7 empty] | 0 | -403 | 0 | 71.4017 | -71.4068 | -403 | 0 | 127.0006 | -127.0051 | [7 empty] | -403 | 0 | 0 | 0
[5 empty] | 59.9% | 0 | 0 | 0 | 0 | [7 empty] | 0 | -402 | 0 | 71.4017 | -71.4068 | -402 | 0 | 127.0006 | -127.0051 | [7 empty] | -402 | 0 | 0 | 0
[5 empty] | 60% | 0 | 0 | 0 | 0 | [7 empty] | 0 | -401 | 0 | 71.4017 | -71.4068 | -401 | 0 | 127.0006 | -127.0051 | [7 empty] | -401 | 0 | 0 | 0
[5 empty] | 60.1% | 0 | 0 | 0 | 0 | [7 empty] | 0 | -400 | 0 | 71.4017 | -71.4068 | -400 | 0 | 127.0006 | -127.0051 | [7 empty] | -400 | -400 | -175 | 175
[5 empty] | 60.2% | 0 | 0 | 0 | 0 | [7 empty] | 0 | -399 | 0 | 71.4017 | -71.4068 | -399 | 0 | 127.0006 | -127.0051 | [7 empty] | -399 | -399 | -174.5625 | 174.5625
[5 empty] | 60.3% | 0 | 0 | 0 | 0 | [7 empty] | 0 | -398 | 0 | 71.4017 | -71.4068 | -398 | 0 | 127.0006 | -127.0051 | [7 empty] | -398 | -398 | -174.125 | 174.125
[5 empty] | 60.4% | 0 | 0 | 0 | 0 | [7 empty] | 0 | -397 | 0 | 71.4017 | -71.4068 | -397 | 0 | 127.0006 | -127.0051 | [7 empty] | -397 | -397 | -173.6875 | 173.6875
[5 empty] | 60.5% | 0 | 0 | 0 | 0 | [7 empty] | 0 | -396 | 0 | 71.4017 | -71.4068 | -396 | 0 | 127.0006 | -127.0051 | [7 empty] | -396 | -396 | -173.25 | 173.25
[5 empty] | 60.6% | 0 | 0 | 0 | 0 | [7 empty] | 0 | -395 | 0 | 71.4017 | -71.4068 | -395 | 0 | 127.0006 | -127.0051 | [7 empty] | -395 | -395 | -172.8125 | 172.8125
[5 empty] | 60.7% | 0 | 0 | 0 | 0 | [7 empty] | 0 | -394 | 0 | 71.4017 | -71.4068 | -394 | 0 | 127.0006 | -127.0051 | [7 empty] | -394 | -394 | -172.375 | 172.375
[5 empty] | 60.8% | 0 | 0 | 0 | 0 | [7 empty] | 0 | -393 | 0 | 71.4017 | -71.4068 | -393 | 0 | 127.0006 | -127.0051 | [7 empty] | -393 | -393 | -171.9375 | 171.9375
[5 empty] | 60.9% | 0 | 0 | 0 | 0 | [7 empty] | 0 | -392 | 0 | 71.4017 | -71.4068 | -392 | 0 | 127.0006 | -127.0051 | [7 empty] | -392 | -392 | -171.5 | 171.5
[5 empty] | 61% | 0 | 0 | 0 | 0 | [7 empty] | 0 | -391 | 0 | 71.4017 | -71.4068 | -391 | 0 | 127.0006 | -127.0051 | [7 empty] | -391 | -391 | -171.0625 | 171.0625
[5 empty] | 61.1% | 0 | 0 | 0 | 0 | [7 empty] | 0 | -390 | 0 | 71.4017 | -71.4068 | -390 | 0 | 127.0006 | -127.0051 | [7 empty] | -390 | -390 | -170.625 | 170.625
[5 empty] | 61.2% | 0 | 0 | 0 | 0 | [7 empty] | 0 | -389 | 0 | 71.4017 | -71.4068 | -389 | 0 | 127.0006 | -127.0051 | [7 empty] | -389 | -389 | -170.1875 | 170.1875
[5 empty] | 61.3% | 0 | 0 | 0 | 0 | [7 empty] | 0 | -388 | 0 | 71.4017 | -71.4068 | -388 | 0 | 127.0006 | -127.0051 | [7 empty] | -388 | -388 | -169.75 | 169.75
[5 empty] | 61.4% | 0 | 0 | 0 | 0 | [7 empty] | 0 | -387 | 0 | 71.4017 | -71.4068 | -387 | 0 | 127.0006 | -127.0051 | [7 empty] | -387 | -387 | -169.3125 | 169.3125
[5 empty] | 61.5% | 0 | 0 | 0 | 0 | [7 empty] | 0 | -386 | 0 | 71.4017 | -71.4068 | -386 | 0 | 127.0006 | -127.0051 | [7 empty] | -386 | -386 | -168.875 | 168.875
[5 empty] | 61.6% | 0 | 0 | 0 | 0 | [7 empty] | 0 | -385 | 0 | 71.4017 | -71.4068 | -385 | 0 | 127.0006 | -127.0051 | [7 empty] | -385 | -385 | -168.4375 | 168.4375
[5 empty] | 61.7% | 0 | 0 | 0 | 0 | [7 empty] | 0 | -384 | 0 | 71.4017 | -71.4068 | -384 | 0 | 127.0006 | -127.0051 | [7 empty] | -384 | -384 | -168 | 168
[5 empty] | 61.8% | 0 | 0 | 0 | 0 | [7 empty] | 0 | -383 | 0 | 71.4017 | -71.4068 | -383 | 0 | 127.0006 | -127.0051 | [7 empty] | -383 | -383 | -167.5625 | 167.5625
[5 empty] | 61.9% | 0 | 0 | 0 | 0 | [7 empty] | 0 | -382 | 0 | 71.4017 | -71.4068 | -382 | 0 | 127.0006 | -127.0051 | [7 empty] | -382 | -382 | -167.125 | 167.125
[5 empty] | 62% | 0 | 0 | 0 | 0 | [7 empty] | 0 | -381 | 0 | 71.4017 | -71.4068 | -381 | 0 | 127.0006 | -127.0051 | [7 empty] | -381 | -381 | -166.6875 | 166.6875
[5 empty] | 62.1% | 0 | 0 | 0 | 0 | [7 empty] | 0 | -380 | 0 | 71.4017 | -71.4068 | -380 | 0 | 127.0006 | -127.0051 | [7 empty] | -380 | -380 | -166.25 | 166.25
[5 empty] | 62.2% | 0 | 0 | 0 | 0 | [7 empty] | 0 | -379 | 0 | 71.4017 | -71.4068 | -379 | 0 | 127.0006 | -127.0051 | [7 empty] | -379 | -379 | -165.8125 | 165.8125
[5 empty] | 62.3% | 0 | 0 | 0 | 0 | [7 empty] | 0 | -378 | 0 | 71.4017 | -71.4068 | -378 | 0 | 127.0006 | -127.0051 | [7 empty] | -378 | -378 | -165.375 | 165.375
[5 empty] | 62.4% | 0 | 0 | 0 | 0 | [7 empty] | 0 | -377 | 0 | 71.4017 | -71.4068 | -377 | 0 | 127.0006 | -127.0051 | [7 empty] | -377 | -377 | -164.9375 | 164.9375
[5 empty] | 62.5% | 0 | 0 | 0 | 0 | [7 empty] | 0 | -376 | 0 | 71.4017 | -71.4068 | -376 | 0 | 127.0006 | -127.0051 | [7 empty] | -376 | -376 | -164.5 | 164.5
[5 empty] | 62.6% | 0 | 0 | 0 | 0 | [7 empty] | 0 | -375 | 0 | 71.4017 | -71.4068 | -375 | 0 | 127.0006 | -127.0051 | [7 empty] | -375 | -375 | -164.0625 | 164.0625
[5 empty] | 62.7% | 0 | 0 | 0 | 0 | [7 empty] | 0 | -374 | 0 | 71.4017 | -71.4068 | -374 | 0 | 127.0006 | -127.0051 | [7 empty] | -374 | -374 | -163.625 | 163.625
[5 empty] | 62.8% | 0 | 0 | 0 | 0 | [7 empty] | 0 | -373 | 0 | 71.4017 | -71.4068 | -373 | 0 | 127.0006 | -127.0051 | [7 empty] | -373 | -373 | -163.1875 | 163.1875
[5 empty] | 62.9% | 0 | 0 | 0 | 0 | [7 empty] | 0 | -372 | 0 | 71.4017 | -71.4068 | -372 | 0 | 127.0006 | -127.0051 | [7 empty] | -372 | -372 | -162.75 | 162.75
[5 empty] | 63% | 0 | 0 | 0 | 0 | [7 empty] | 0 | -371 | 0 | 71.4017 | -71.4068 | -371 | 0 | 127.0006 | -127.0051 | [7 empty] | -371 | -371 | -162.3125 | 162.3125
[5 empty] | 63.1% | 0 | 0 | 0 | 0 | [7 empty] | 0 | -370 | 0 | 71.4017 | -71.4068 | -370 | 0 | 127.0006 | -127.0051 | [7 empty] | -370 | -370 | -161.875 | 161.875
[5 empty] | 63.2% | 0 | 0 | 0 | 0 | [7 empty] | 0 | -369 | 0 | 71.4017 | -71.4068 | -369 | 0 | 127.0006 | -127.0051 | [7 empty] | -369 | -369 | -161.4375 | 161.4375
[5 empty] | 63.3% | 0 | 0 | 0 | 0 | [7 empty] | 0 | -368 | 0 | 71.4017 | -71.4068 | -368 | 0 | 127.0006 | -127.0051 | [7 empty] | -368 | -368 | -161 | 161
[5 empty] | 63.4% | 0 | 0 | 0 | 0 | [7 empty] | 0 | -367 | 0 | 71.4017 | -71.4068 | -367 | 0 | 127.0006 | -127.0051 | [7 empty] | -367 | -367 | -160.5625 | 160.5625
[5 empty] | 63.5% | 0 | 0 | 0 | 0 | [7 empty] | 0 | -366 | 0 | 71.4017 | -71.4068 | -366 | 0 | 127.0006 | -127.0051 | [7 empty] | -366 | -366 | -160.125 | 160.125
[5 empty] | 63.6% | 0 | 0 | 0 | 0 | [7 empty] | 0 | -365 | 0 | 71.4017 | -71.4068 | -365 | 0 | 127.0006 | -127.0051 | [7 empty] | -365 | -365 | -159.6875 | 159.6875
[5 empty] | 63.7% | 0 | 0 | 0 | 0 | [7 empty] | 0 | -364 | 0 | 71.4017 | -71.4068 | -364 | 0 | 127.0006 | -127.0051 | [7 empty] | -364 | -364 | -159.25 | 159.25
[5 empty] | 63.8% | 0 | 0 | 0 | 0 | [7 empty] | 0 | -363 | 0 | 71.4017 | -71.4068 | -363 | 0 | 127.0006 | -127.0051 | [7 empty] | -363 | -363 | -158.8125 | 158.8125
[5 empty] | 63.9% | 0 | 0 | 0 | 0 | [7 empty] | 0 | -362 | 0 | 71.4017 | -71.4068 | -362 | 0 | 127.0006 | -127.0051 | [7 empty] | -362 | -362 | -158.375 | 158.375
[5 empty] | 64% | 0 | 0 | 0 | 0 | [7 empty] | 0 | -361 | 0 | 71.4017 | -71.4068 | -361 | 0 | 127.0006 | -127.0051 | [7 empty] | -361 | -361 | -157.9375 | 157.9375
[5 empty] | 64.1% | 0 | 0 | 0 | 0 | [7 empty] | 0 | -360 | 0 | 71.4017 | -71.4068 | -360 | 0 | 127.0006 | -127.0051 | [7 empty] | -360 | -360 | -157.5 | 157.5
[5 empty] | 64.2% | 0 | 0 | 0 | 0 | [7 empty] | 0 | -359 | 0 | 71.4017 | -71.4068 | -359 | 0 | 127.0006 | -127.0051 | [7 empty] | -359 | -359 | -157.0625 | 157.0625
[5 empty] | 64.3% | 0 | 0 | 0 | 0 | [7 empty] | 0 | -358 | 0 | 71.4017 | -71.4068 | -358 | 0 | 127.0006 | -127.0051 | [7 empty] | -358 | -358 | -156.625 | 156.625
[5 empty] | 64.4% | 0 | 0 | 0 | 0 | [7 empty] | 0 | -357 | 0 | 71.4017 | -71.4068 | -357 | 0 | 127.0006 | -127.0051 | [7 empty] | -357 | -357 | -156.1875 | 156.1875
[5 empty] | 64.5% | 0 | 0 | 0 | 0 | [7 empty] | 0 | -356 | 0 | 71.4017 | -71.4068 | -356 | 0 | 127.0006 | -127.0051 | [7 empty] | -356 | -356 | -155.75 | 155.75
[5 empty] | 64.6% | 0 | 0 | 0 | 0 | [7 empty] | 0 | -355 | 0 | 71.4017 | -71.4068 | -355 | 0 | 127.0006 | -127.0051 | [7 empty] | -355 | -355 | -155.3125 | 155.3125
[5 empty] | 64.7% | 0 | 0 | 0 | 0 | [7 empty] | 0 | -354 | 0 | 71.4017 | -71.4068 | -354 | 0 | 127.0006 | -127.0051 | [7 empty] | -354 | -354 | -154.875 | 154.875
[5 empty] | 64.8% | 0 | 0 | 0 | 0 | [7 empty] | 0 | -353 | 0 | 71.4017 | -71.4068 | -353 | 0 | 127.0006 | -127.0051 | [7 empty] | -353 | -353 | -154.4375 | 154.4375
[5 empty] | 64.9% | 0 | 0 | 0 | 0 | [7 empty] | 0 | -352 | 0 | 71.4017 | -71.4068 | -352 | 0 | 127.0006 | -127.0051 | [7 empty] | -352 | -352 | -154 | 154
[5 empty] | 65% | 0 | 0 | 0 | 0 | [7 empty] | 0 | -351 | 0 | 71.4017 | -71.4068 | -351 | 0 | 127.0006 | -127.0051 | [7 empty] | -351 | -351 | -153.5625 | 153.5625
[5 empty] | 65.1% | 0 | 0 | 0 | 0 | [7 empty] | 0 | -350 | 0 | 71.4017 | -71.4068 | -350 | 0 | 127.0006 | -127.0051 | [7 empty] | -350 | -350 | -153.125 | 153.125
[5 empty] | 65.2% | 0 | 0 | 0 | 0 | [7 empty] | 0 | -349 | 0 | 71.4017 | -71.4068 | -349 | 0 | 127.0006 | -127.0051 | [7 empty] | -349 | -349 | -152.6875 | 152.6875
[5 empty] | 65.3% | 0 | 0 | 0 | 0 | [7 empty] | 0 | -348 | 0 | 71.4017 | -71.4068 | -348 | 0 | 127.0006 | -127.0051 | [7 empty] | -348 | -348 | -152.25 | 152.25
[5 empty] | 65.4% | 0 | 0 | 0 | 0 | [7 empty] | 0 | -347 | 0 | 71.4017 | -71.4068 | -347 | 0 | 127.0006 | -127.0051 | [7 empty] | -347 | -347 | -151.8125 | 151.8125
[5 empty] | 65.5% | 0 | 0 | 0 | 0 | [7 empty] | 0 | -346 | 0 | 71.4017 | -71.4068 | -346 | 0 | 127.0006 | -127.0051 | [7 empty] | -346 | -346 | -151.375 | 151.375
[5 empty] | 65.6% | 0 | 0 | 0 | 0 | [7 empty] | 0 | -345 | 0 | 71.4017 | -71.4068 | -345 | 0 | 127.0006 | -127.0051 | [7 empty] | -345 | -345 | -150.9375 | 150.9375
[5 empty] | 65.7% | 0 | 0 | 0 | 0 | [7 empty] | 0 | -344 | 0 | 71.4017 | -71.4068 | -344 | 0 | 127.0006 | -127.0051 | [7 empty] | -344 | -344 | -150.5 | 150.5
[5 empty] | 65.8% | 0 | 0 | 0 | 0 | [7 empty] | 0 | -343 | 0 | 71.4017 | -71.4068 | -343 | 0 | 127.0006 | -127.0051 | [7 empty] | -343 | -343 | -150.0625 | 150.0625
[5 empty] | 65.9% | 0 | 0 | 0 | 0 | [7 empty] | 0 | -342 | 0 | 71.4017 | -71.4068 | -342 | 0 | 127.0006 | -127.0051 | [7 empty] | -342 | -342 | -149.625 | 149.625
[5 empty] | 66% | 0 | 0 | 0 | 0 | [7 empty] | 0 | -341 | 0 | 71.4017 | -71.4068 | -341 | 0 | 127.0006 | -127.0051 | [7 empty] | -341 | -341 | -149.1875 | 149.1875
[5 empty] | 66.1% | 0 | 0 | 0 | 0 | [7 empty] | 0 | -340 | 0 | 71.4017 | -71.4068 | -340 | 0 | 127.0006 | -127.0051 | [7 empty] | -340 | -340 | -148.75 | 148.75
[5 empty] | 66.2% | 0 | 0 | 0 | 0 | [7 empty] | 0 | -339 | 0 | 71.4017 | -71.4068 | -339 | 0 | 127.0006 | -127.0051 | [7 empty] | -339 | -339 | -148.3125 | 148.3125
[5 empty] | 66.3% | 0 | 0 | 0 | 0 | [7 empty] | 0 | -338 | 0 | 71.4017 | -71.4068 | -338 | 0 | 127.0006 | -127.0051 | [7 empty] | -338 | -338 | -147.875 | 147.875
[5 empty] | 66.4% | 0 | 0 | 0 | 0 | [7 empty] | 0 | -337 | 0 | 71.4017 | -71.4068 | -337 | 0 | 127.0006 | -127.0051 | [7 empty] | -337 | -337 | -147.4375 | 147.4375
[5 empty] | 66.5% | 0 | 0 | 0 | 0 | [7 empty] | 0 | -336 | 0 | 71.4017 | -71.4068 | -336 | 0 | 127.0006 | -127.0051 | [7 empty] | -336 | -336 | -147 | 147
[5 empty] | 66.6% | 0 | 0 | 0 | 0 | [7 empty] | 0 | -335 | 0 | 71.4017 | -71.4068 | -335 | 0 | 127.0006 | -127.0051 | [7 empty] | -335 | -335 | -146.5625 | 146.5625
[5 empty] | 66.7% | 0 | 0 | 0 | 0 | [7 empty] | 0 | -334 | 0 | 71.4017 | -71.4068 | -334 | 0 | 127.0006 | -127.0051 | [7 empty] | -334 | -334 | -146.125 | 146.125
[5 empty] | 66.8% | 0 | 0 | 0 | 0 | [7 empty] | 0 | -333 | 0 | 71.4017 | -71.4068 | -333 | 0 | 127.0006 | -127.0051 | [7 empty] | -333 | -333 | -145.6875 | 145.6875
[5 empty] | 66.9% | 0 | 0 | 0 | 0 | [7 empty] | 0 | -332 | 0 | 71.4017 | -71.4068 | -332 | 0 | 127.0006 | -127.0051 | [7 empty] | -332 | -332 | -145.25 | 145.25
[5 empty] | 67% | 0 | 0 | 0 | 0 | [7 empty] | 0 | -331 | 0 | 71.4017 | -71.4068 | -331 | 0 | 127.0006 | -127.0051 | [7 empty] | -331 | -331 | -144.8125 | 144.8125
[5 empty] | 67.1% | 0 | 0 | 0 | 0 | [7 empty] | 0 | -330 | 0 | 71.4017 | -71.4068 | -330 | 0 | 127.0006 | -127.0051 | [7 empty] | -330 | -330 | -144.375 | 144.375
[5 empty] | 67.2% | 0 | 0 | 0 | 0 | [7 empty] | 0 | -329 | 0 | 71.4017 | -71.4068 | -329 | 0 | 127.0006 | -127.0051 | [7 empty] | -329 | -329 | -143.9375 | 143.9375
[5 empty] | 67.3% | 0 | 0 | 0 | 0 | [7 empty] | 0 | -328 | 0 | 71.4017 | -71.4068 | -328 | 0 | 127.0006 | -127.0051 | [7 empty] | -328 | -328 | -143.5 | 143.5
[5 empty] | 67.4% | 0 | 0 | 0 | 0 | [7 empty] | 0 | -327 | 0 | 71.4017 | -71.4068 | -327 | 0 | 127.0006 | -127.0051 | [7 empty] | -327 | -327 | -143.0625 | 143.0625
[5 empty] | 67.5% | 0 | 0 | 0 | 0 | [7 empty] | 0 | -326 | 0 | 71.4017 | -71.4068 | -326 | 0 | 127.0006 | -127.0051 | [7 empty] | -326 | -326 | -142.625 | 142.625
[5 empty] | 67.6% | 0 | 0 | 0 | 0 | [7 empty] | 0 | -325 | 0 | 71.4017 | -71.4068 | -325 | 0 | 127.0006 | -127.0051 | [7 empty] | -325 | -325 | -142.1875 | 142.1875
[5 empty] | 67.7% | 0 | 0 | 0 | 0 | [7 empty] | 0 | -324 | 0 | 71.4017 | -71.4068 | -324 | 0 | 127.0006 | -127.0051 | [7 empty] | -324 | -324 | -141.75 | 141.75
[5 empty] | 67.8% | 0 | 0 | 0 | 0 | [7 empty] | 0 | -323 | 0 | 71.4017 | -71.4068 | -323 | 0 | 127.0006 | -127.0051 | [7 empty] | -323 | -323 | -141.3125 | 141.3125
[5 empty] | 67.9% | 0 | 0 | 0 | 0 | [7 empty] | 0 | -322 | 0 | 71.4017 | -71.4068 | -322 | 0 | 127.0006 | -127.0051 | [7 empty] | -322 | -322 | -140.875 | 140.875
[5 empty] | 68% | 0 | 0 | 0 | 0 | [7 empty] | 0 | -321 | 0 | 71.4017 | -71.4068 | -321 | 0 | 127.0006 | -127.0051 | [7 empty] | -321 | -321 | -140.4375 | 140.4375
[5 empty] | 68.1% | 0 | 0 | 0 | 0 | [7 empty] | 0 | -320 | 0 | 71.4017 | -71.4068 | -320 | 0 | 127.0006 | -127.0051 | [7 empty] | -320 | -320 | -140 | 140
[5 empty] | 68.2% | 0 | 0 | 0 | 0 | [7 empty] | 0 | -319 | 0 | 71.4017 | -71.4068 | -319 | 0 | 127.0006 | -127.0051 | [7 empty] | -319 | -319 | -139.5625 | 139.5625
[5 empty] | 68.3% | 0 | 0 | 0 | 0 | [7 empty] | 0 | -318 | 0 | 71.4017 | -71.4068 | -318 | 0 | 127.0006 | -127.0051 | [7 empty] | -318 | -318 | -139.125 | 139.125
[5 empty] | 68.4% | 0 | 0 | 0 | 0 | [7 empty] | 0 | -317 | 0 | 71.4017 | -71.4068 | -317 | 0 | 127.0006 | -127.0051 | [7 empty] | -317 | -317 | -138.6875 | 138.6875
[5 empty] | 68.5% | 0 | 0 | 0 | 0 | [7 empty] | 0 | -316 | 0 | 71.4017 | -71.4068 | -316 | 0 | 127.0006 | -127.0051 | [7 empty] | -316 | -316 | -138.25 | 138.25
[5 empty] | 68.6% | 0 | 0 | 0 | 0 | [7 empty] | 0 | -315 | 0 | 71.4017 | -71.4068 | -315 | 0 | 127.0006 | -127.0051 | [7 empty] | -315 | -315 | -137.8125 | 137.8125
[5 empty] | 68.7% | 0 | 0 | 0 | 0 | [7 empty] | 0 | -314 | 0 | 71.4017 | -71.4068 | -314 | 0 | 127.0006 | -127.0051 | [7 empty] | -314 | -314 | -137.375 | 137.375
[5 empty] | 68.8% | 0 | 0 | 0 | 0 | [7 empty] | 0 | -313 | 0 | 71.4017 | -71.4068 | -313 | 0 | 127.0006 | -127.0051 | [7 empty] | -313 | -313 | -136.9375 | 136.9375
[5 empty] | 68.9% | 0 | 0 | 0 | 0 | [7 empty] | 0 | -312 | 0 | 71.4017 | -71.4068 | -312 | 0 | 127.0006 | -127.0051 | [7 empty] | -312 | -312 | -136.5 | 136.5
[5 empty] | 69% | 0 | 0 | 0 | 0 | [7 empty] | 0 | -311 | 0 | 71.4017 | -71.4068 | -311 | 0 | 127.0006 | -127.0051 | [7 empty] | -311 | -311 | -136.0625 | 136.0625
[5 empty] | 69.1% | 0 | 0 | 0 | 0 | [7 empty] | 0 | -310 | 0 | 71.4017 | -71.4068 | -310 | 0 | 127.0006 | -127.0051 | [7 empty] | -310 | -310 | -135.625 | 135.625
[5 empty] | 69.2% | 0 | 0 | 0 | 0 | [7 empty] | 0 | -309 | 0 | 71.4017 | -71.4068 | -309 | 0 | 127.0006 | -127.0051 | [7 empty] | -309 | -309 | -135.1875 | 135.1875
[5 empty] | 69.3% | 0 | 0 | 0 | 0 | [7 empty] | 0 | -308 | 0 | 71.4017 | -71.4068 | -308 | 0 | 127.0006 | -127.0051 | [7 empty] | -308 | -308 | -134.75 | 134.75
[5 empty] | 69.4% | 0 | 0 | 0 | 0 | [7 empty] | 0 | -307 | 0 | 71.4017 | -71.4068 | -307 | 0 | 127.0006 | -127.0051 | [7 empty] | -307 | -307 | -134.3125 | 134.3125
[5 empty] | 69.5% | 0 | 0 | 0 | 0 | [7 empty] | 0 | -306 | 0 | 71.4017 | -71.4068 | -306 | 0 | 127.0006 | -127.0051 | [7 empty] | -306 | -306 | -133.875 | 133.875
[5 empty] | 69.6% | 0 | 0 | 0 | 0 | [7 empty] | 0 | -305 | 0 | 71.4017 | -71.4068 | -305 | 0 | 127.0006 | -127.0051 | [7 empty] | -305 | -305 | -133.4375 | 133.4375
[5 empty] | 69.7% | 0 | 0 | 0 | 0 | [7 empty] | 0 | -304 | 0 | 71.4017 | -71.4068 | -304 | 0 | 127.0006 | -127.0051 | [7 empty] | -304 | -304 | -133 | 133
[5 empty] | 69.8% | 0 | 0 | 0 | 0 | [7 empty] | 0 | -303 | 0 | 71.4017 | -71.4068 | -303 | 0 | 127.0006 | -127.0051 | [7 empty] | -303 | -303 | -132.5625 | 132.5625
[5 empty] | 69.9% | 0 | 0 | 0 | 0 | [7 empty] | 0 | -302 | 0 | 71.4017 | -71.4068 | -302 | 0 | 127.0006 | -127.0051 | [7 empty] | -302 | -302 | -132.125 | 132.125
[5 empty] | 70% | 0 | 0 | 0 | 0 | [7 empty] | 0 | -301 | 0 | 71.4017 | -71.4068 | -301 | 0 | 127.0006 | -127.0051 | [7 empty] | -301 | -301 | -131.6875 | 131.6875
[5 empty] | 70.1% | 0 | 0 | 0 | 0 | [7 empty] | 0 | -300 | 0 | 71.4017 | -71.4068 | -300 | 0 | 127.0006 | -127.0051 | [7 empty] | -300 | -300 | -131.25 | 131.25
[5 empty] | 70.2% | 0 | 0 | 0 | 0 | [7 empty] | 0 | -299 | 0 | 71.4017 | -71.4068 | -299 | 0 | 127.0006 | -127.0051 | [7 empty] | -299 | -299 | -130.8125 | 130.8125
[5 empty] | 70.3% | 0 | 0 | 0 | 0 | [7 empty] | 0 | -298 | 0 | 71.4017 | -71.4068 | -298 | 0 | 127.0006 | -127.0051 | [7 empty] | -298 | -298 | -130.375 | 130.375
[5 empty] | 70.4% | 0 | 0 | 0 | 0 | [7 empty] | 0 | -297 | 0 | 71.4017 | -71.4068 | -297 | 0 | 127.0006 | -127.0051 | [7 empty] | -297 | -297 | -129.9375 | 129.9375
[5 empty] | 70.5% | 0 | 0 | 0 | 0 | [7 empty] | 0 | -296 | 0 | 71.4017 | -71.4068 | -296 | 0 | 127.0006 | -127.0051 | [7 empty] | -296 | -296 | -129.5 | 129.5
[5 empty] | 70.6% | 0 | 0 | 0 | 0 | [7 empty] | 0 | -295 | 0 | 71.4017 | -71.4068 | -295 | 0 | 127.0006 | -127.0051 | [7 empty] | -295 | -295 | -129.0625 | 129.0625
[5 empty] | 70.7% | 0 | 0 | 0 | 0 | [7 empty] | 0 | -294 | 0 | 71.4017 | -71.4068 | -294 | 0 | 127.0006 | -127.0051 | [7 empty] | -294 | -294 | -128.625 | 128.625
[5 empty] | 70.8% | 0 | 0 | 0 | 0 | [7 empty] | 0 | -293 | 0 | 71.4017 | -71.4068 | -293 | 0 | 127.0006 | -127.0051 | [7 empty] | -293 | -293 | -128.1875 | 128.1875
[5 empty] | 70.9% | 0 | 0 | 0 | 0 | [7 empty] | 0 | -292 | 0 | 71.4017 | -71.4068 | -292 | 0 | 127.0006 | -127.0051 | [7 empty] | -292 | -292 | -127.75 | 127.75
[5 empty] | 71% | 0 | 0 | 0 | 0 | [7 empty] | 0 | -291 | 0 | 71.4017 | -71.4068 | -291 | 0 | 127.0006 | -127.0051 | [7 empty] | -291 | -291 | -127.3125 | 127.3125
[5 empty] | 71.1% | 0 | 0 | 0 | 0 | [7 empty] | 0 | -290 | 0 | 71.4017 | -71.4068 | -290 | 0 | 127.0006 | -127.0051 | [7 empty] | -290 | -290 | -126.875 | 126.875
[5 empty] | 71.2% | 0 | 0 | 0 | 0 | [7 empty] | 0 | -289 | 0 | 71.4017 | -71.4068 | -289 | 0 | 127.0006 | -127.0051 | [7 empty] | -289 | -289 | -126.4375 | 126.4375
[5 empty] | 71.3% | 0 | 0 | 0 | 0 | [7 empty] | 0 | -288 | 0 | 71.4017 | -71.4068 | -288 | 0 | 127.0006 | -127.0051 | [7 empty] | -288 | -288 | -126 | 126
[5 empty] | 71.4% | 0 | 0 | 0 | 0 | [7 empty] | 0 | -287 | 0 | 71.4017 | -71.4068 | -287 | 0 | 127.0006 | -127.0051 | [7 empty] | -287 | -287 | -125.5625 | 125.5625
[5 empty] | 71.5% | 0 | 0 | 0 | 0 | [7 empty] | 0 | -286 | 0 | 71.4017 | -71.4068 | -286 | 0 | 127.0006 | -127.0051 | [7 empty] | -286 | -286 | -125.125 | 125.125
[5 empty] | 71.6% | 0 | 0 | 0 | 0 | [7 empty] | 0 | -285 | 0 | 71.4017 | -71.4068 | -285 | 0 | 127.0006 | -127.0051 | [7 empty] | -285 | -285 | -124.6875 | 124.6875
[5 empty] | 71.7% | 0 | 0 | 0 | 0 | [7 empty] | 0 | -284 | 0 | 71.4017 | -71.4068 | -284 | 0 | 127.0006 | -127.0051 | [7 empty] | -284 | -284 | -124.25 | 124.25
[5 empty] | 71.8% | 0 | 0 | 0 | 0 | [7 empty] | 0 | -283 | 0 | 71.4017 | -71.4068 | -283 | 0 | 127.0006 | -127.0051 | [7 empty] | -283 | -283 | -123.8125 | 123.8125
[5 empty] | 71.9% | 0 | 0 | 0 | 0 | [7 empty] | 0 | -282 | 0 | 71.4017 | -71.4068 | -282 | 0 | 127.0006 | -127.0051 | [7 empty] | -282 | -282 | -123.375 | 123.375
[5 empty] | 72% | 0 | 0 | 0 | 0 | [7 empty] | 0 | -281 | 0 | 71.4017 | -71.4068 | -281 | 0 | 127.0006 | -127.0051 | [7 empty] | -281 | -281 | -122.9375 | 122.9375
[5 empty] | 72.1% | 0 | 0 | 0 | 0 | [7 empty] | 0 | -280 | 0 | 71.4017 | -71.4068 | -280 | 0 | 127.0006 | -127.0051 | [7 empty] | -280 | -280 | -122.5 | 122.5
[5 empty] | 72.2% | 0 | 0 | 0 | 0 | [7 empty] | 0 | -279 | 0 | 71.4017 | -71.4068 | -279 | 0 | 127.0006 | -127.0051 | [7 empty] | -279 | -279 | -122.0625 | 122.0625
[5 empty] | 72.3% | 0 | 0 | 0 | 0 | [7 empty] | 0 | -278 | 0 | 71.4017 | -71.4068 | -278 | 0 | 127.0006 | -127.0051 | [7 empty] | -278 | -278 | -121.625 | 121.625
[5 empty] | 72.4% | 0 | 0 | 0 | 0 | [7 empty] | 0 | -277 | 0 | 71.4017 | -71.4068 | -277 | 0 | 127.0006 | -127.0051 | [7 empty] | -277 | -277 | -121.1875 | 121.1875
[5 empty] | 72.5% | 0 | 0 | 0 | 0 | [7 empty] | 0 | -276 | 0 | 71.4017 | -71.4068 | -276 | 0 | 127.0006 | -127.0051 | [7 empty] | -276 | -276 | -120.75 | 120.75
[5 empty] | 72.6% | 0 | 0 | 0 | 0 | [7 empty] | 0 | -275 | 0 | 71.4017 | -71.4068 | -275 | 0 | 127.0006 | -127.0051 | [7 empty] | -275 | -275 | -120.3125 | 120.3125
[5 empty] | 72.7% | 0 | 0 | 0 | 0 | [7 empty] | 0 | -274 | 0 | 71.4017 | -71.4068 | -274 | 0 | 127.0006 | -127.0051 | [7 empty] | -274 | -274 | -119.875 | 119.875
[5 empty] | 72.8% | 0 | 0 | 0 | 0 | [7 empty] | 0 | -273 | 0 | 71.4017 | -71.4068 | -273 | 0 | 127.0006 | -127.0051 | [7 empty] | -273 | -273 | -119.4375 | 119.4375
[5 empty] | 72.9% | 0 | 0 | 0 | 0 | [7 empty] | 0 | -272 | 0 | 71.4017 | -71.4068 | -272 | 0 | 127.0006 | -127.0051 | [7 empty] | -272 | -272 | -119 | 119
[5 empty] | 73% | 0 | 0 | 0 | 0 | [7 empty] | 0 | -271 | 0 | 71.4017 | -71.4068 | -271 | 0 | 127.0006 | -127.0051 | [7 empty] | -271 | -271 | -118.5625 | 118.5625
[5 empty] | 73.1% | 0 | 0 | 0 | 0 | [7 empty] | 0 | -270 | 0 | 71.4017 | -71.4068 | -270 | 0 | 127.0006 | -127.0051 | [7 empty] | -270 | -270 | -118.125 | 118.125
[5 empty] | 73.2% | 0 | 0 | 0 | 0 | [7 empty] | 0 | -269 | 0 | 71.4017 | -71.4068 | -269 | 0 | 127.0006 | -127.0051 | [7 empty] | -269 | -269 | -117.6875 | 117.6875
[5 empty] | 73.3% | 0 | 0 | 0 | 0 | [7 empty] | 0 | -268 | 0 | 71.4017 | -71.4068 | -268 | 0 | 127.0006 | -127.0051 | [7 empty] | -268 | -268 | -117.25 | 117.25
[5 empty] | 73.4% | 0 | 0 | 0 | 0 | [7 empty] | 0 | -267 | 0 | 71.4017 | -71.4068 | -267 | 0 | 127.0006 | -127.0051 | [7 empty] | -267 | -267 | -116.8125 | 116.8125
[5 empty] | 73.5% | 0 | 0 | 0 | 0 | [7 empty] | 0 | -266 | 0 | 71.4017 | -71.4068 | -266 | 0 | 127.0006 | -127.0051 | [7 empty] | -266 | -266 | -116.375 | 116.375
[5 empty] | 73.6% | 0 | 0 | 0 | 0 | [7 empty] | 0 | -265 | 0 | 71.4017 | -71.4068 | -265 | 0 | 127.0006 | -127.0051 | [7 empty] | -265 | -265 | -115.9375 | 115.9375
[5 empty] | 73.7% | 0 | 0 | 0 | 0 | [7 empty] | 0 | -264 | 0 | 71.4017 | -71.4068 | -264 | 0 | 127.0006 | -127.0051 | [7 empty] | -264 | -264 | -115.5 | 115.5
[5 empty] | 73.8% | 0 | 0 | 0 | 0 | [7 empty] | 0 | -263 | 0 | 71.4017 | -71.4068 | -263 | 0 | 127.0006 | -127.0051 | [7 empty] | -263 | -263 | -115.0625 | 115.0625
[5 empty] | 73.9% | 0 | 0 | 0 | 0 | [7 empty] | 0 | -262 | 0 | 71.4017 | -71.4068 | -262 | 0 | 127.0006 | -127.0051 | [7 empty] | -262 | -262 | -114.625 | 114.625
[5 empty] | 74% | 0 | 0 | 0 | 0 | [7 empty] | 0 | -261 | 0 | 71.4017 | -71.4068 | -261 | 0 | 127.0006 | -127.0051 | [7 empty] | -261 | -261 | -114.1875 | 114.1875
[5 empty] | 74.1% | 0 | 0 | 0 | 0 | [7 empty] | 0 | -260 | 0 | 71.4017 | -71.4068 | -260 | 0 | 127.0006 | -127.0051 | [7 empty] | -260 | -260 | -113.75 | 113.75
[5 empty] | 74.2% | 0 | 0 | 0 | 0 | [7 empty] | 0 | -259 | 0 | 71.4017 | -71.4068 | -259 | 0 | 127.0006 | -127.0051 | [7 empty] | -259 | -259 | -113.3125 | 113.3125
[5 empty] | 74.3% | 0 | 0 | 0 | 0 | [7 empty] | 0 | -258 | 0 | 71.4017 | -71.4068 | -258 | 0 | 127.0006 | -127.0051 | [7 empty] | -258 | -258 | -112.875 | 112.875
[5 empty] | 74.4% | 0 | 0 | 0 | 0 | [7 empty] | 0 | -257 | 0 | 71.4017 | -71.4068 | -257 | 0 | 127.0006 | -127.0051 | [7 empty] | -257 | -257 | -112.4375 | 112.4375
[5 empty] | 74.5% | 0 | 0 | 0 | 0 | [7 empty] | 0 | -256 | 0 | 71.4017 | -71.4068 | -256 | 0 | 127.0006 | -127.0051 | [7 empty] | -256 | -256 | -112 | 112
[5 empty] | 74.6% | 0 | 0 | 0 | 0 | [7 empty] | 0 | -255 | 0 | 71.4017 | -71.4068 | -255 | 0 | 127.0006 | -127.0051 | [7 empty] | -255 | -255 | -111.5625 | 111.5625
[5 empty] | 74.7% | 0 | 0 | 0 | 0 | [7 empty] | 0 | -254 | 0 | 71.4017 | -71.4068 | -254 | 0 | 127.0006 | -127.0051 | [7 empty] | -254 | -254 | -111.125 | 111.125
[5 empty] | 74.8% | 0 | 0 | 0 | 0 | [7 empty] | 0 | -253 | 0 | 71.4017 | -71.4068 | -253 | 0 | 127.0006 | -127.0051 | [7 empty] | -253 | -253 | -110.6875 | 110.6875
[5 empty] | 74.9% | 0 | 0 | 0 | 0 | [7 empty] | 0 | -252 | 0 | 71.4017 | -71.4068 | -252 | 0 | 127.0006 | -127.0051 | [7 empty] | -252 | -252 | -110.25 | 110.25
[5 empty] | 75% | 0 | 0 | 0 | 0 | [7 empty] | 0 | -251 | 0 | 71.4017 | -71.4068 | -251 | 0 | 127.0006 | -127.0051 | [7 empty] | -251 | -251 | -109.8125 | 109.8125
[5 empty] | 75.1% | 0 | 0 | 0 | 0 | [7 empty] | 0 | -250 | 0 | 71.4017 | -71.4068 | -250 | 0 | 127.0006 | -127.0051 | [7 empty] | -250 | -250 | -109.375 | 109.375
[5 empty] | 75.2% | 0 | 0 | 0 | 0 | [7 empty] | 0 | -249 | 0 | 71.4017 | -71.4068 | -249 | 0 | 127.0006 | -127.0051 | [7 empty] | -249 | -249 | -108.9375 | 108.9375
[5 empty] | 75.3% | 0 | 0 | 0 | 0 | [7 empty] | 0 | -248 | 0 | 71.4017 | -71.4068 | -248 | 0 | 127.0006 | -127.0051 | [7 empty] | -248 | -248 | -108.5 | 108.5
[5 empty] | 75.4% | 0 | 0 | 0 | 0 | [7 empty] | 0 | -247 | 0 | 71.4017 | -71.4068 | -247 | 0 | 127.0006 | -127.0051 | [7 empty] | -247 | -247 | -108.0625 | 108.0625
[5 empty] | 75.5% | 0 | 0 | 0 | 0 | [7 empty] | 0 | -246 | 0 | 71.4017 | -71.4068 | -246 | 0 | 127.0006 | -127.0051 | [7 empty] | -246 | -246 | -107.625 | 107.625
[5 empty] | 75.6% | 0 | 0 | 0 | 0 | [7 empty] | 0 | -245 | 0 | 71.4017 | -71.4068 | -245 | 0 | 127.0006 | -127.0051 | [7 empty] | -245 | -245 | -107.1875 | 107.1875
[5 empty] | 75.7% | 0 | 0 | 0 | 0 | [7 empty] | 0 | -244 | 0 | 71.4017 | -71.4068 | -244 | 0 | 127.0006 | -127.0051 | [7 empty] | -244 | -244 | -106.75 | 106.75
[5 empty] | 75.8% | 0 | 0 | 0 | 0 | [7 empty] | 0 | -243 | 0 | 71.4017 | -71.4068 | -243 | 0 | 127.0006 | -127.0051 | [7 empty] | -243 | -243 | -106.3125 | 106.3125
[5 empty] | 75.9% | 0 | 0 | 0 | 0 | [7 empty] | 0 | -242 | 0 | 71.4017 | -71.4068 | -242 | 0 | 127.0006 | -127.0051 | [7 empty] | -242 | -242 | -105.875 | 105.875
[5 empty] | 76% | 0 | 0 | 0 | 0 | [7 empty] | 0 | -241 | 0 | 71.4017 | -71.4068 | -241 | 0 | 127.0006 | -127.0051 | [7 empty] | -241 | -241 | -105.4375 | 105.4375
[5 empty] | 76.1% | 0 | 0 | 0 | 0 | [7 empty] | 0 | -240 | 0 | 71.4017 | -71.4068 | -240 | 0 | 127.0006 | -127.0051 | [7 empty] | -240 | -240 | -105 | 105
[5 empty] | 76.2% | 0 | 0 | 0 | 0 | [7 empty] | 0 | -239 | 0 | 71.4017 | -71.4068 | -239 | 0 | 127.0006 | -127.0051 | [7 empty] | -239 | -239 | -104.5625 | 104.5625
[5 empty] | 76.3% | 0 | 0 | 0 | 0 | [7 empty] | 0 | -238 | 0 | 71.4017 | -71.4068 | -238 | 0 | 127.0006 | -127.0051 | [7 empty] | -238 | -238 | -104.125 | 104.125
[5 empty] | 76.4% | 0 | 0 | 0 | 0 | [7 empty] | 0 | -237 | 0 | 71.4017 | -71.4068 | -237 | 0 | 127.0006 | -127.0051 | [7 empty] | -237 | -237 | -103.6875 | 103.6875
[5 empty] | 76.5% | 0 | 0 | 0 | 0 | [7 empty] | 0 | -236 | 0 | 71.4017 | -71.4068 | -236 | 0 | 127.0006 | -127.0051 | [7 empty] | -236 | -236 | -103.25 | 103.25
[5 empty] | 76.6% | 0 | 0 | 0 | 0 | [7 empty] | 0 | -235 | 0 | 71.4017 | -71.4068 | -235 | 0 | 127.0006 | -127.0051 | [7 empty] | -235 | -235 | -102.8125 | 102.8125
[5 empty] | 76.7% | 0 | 0 | 0 | 0 | [7 empty] | 0 | -234 | 0 | 71.4017 | -71.4068 | -234 | 0 | 127.0006 | -127.0051 | [7 empty] | -234 | -234 | -102.375 | 102.375
[5 empty] | 76.8% | 0 | 0 | 0 | 0 | [7 empty] | 0 | -233 | 0 | 71.4017 | -71.4068 | -233 | 0 | 127.0006 | -127.0051 | [7 empty] | -233 | -233 | -101.9375 | 101.9375
[5 empty] | 76.9% | 0 | 0 | 0 | 0 | [7 empty] | 0 | -232 | 0 | 71.4017 | -71.4068 | -232 | 0 | 127.0006 | -127.0051 | [7 empty] | -232 | -232 | -101.5 | 101.5
[5 empty] | 77% | 0 | 0 | 0 | 0 | [7 empty] | 0 | -231 | 0 | 71.4017 | -71.4068 | -231 | 0 | 127.0006 | -127.0051 | [7 empty] | -231 | -231 | -101.0625 | 101.0625
[5 empty] | 77.1% | 0 | 0 | 0 | 0 | [7 empty] | 0 | -230 | 0 | 71.4017 | -71.4068 | -230 | 0 | 127.0006 | -127.0051 | [7 empty] | -230 | -230 | -100.625 | 100.625
[5 empty] | 77.2% | 0 | 0 | 0 | 0 | [7 empty] | 0 | -229 | 0 | 71.4017 | -71.4068 | -229 | 0 | 127.0006 | -127.0051 | [7 empty] | -229 | -229 | -100.1875 | 100.1875
[5 empty] | 77.3% | 0 | 0 | 0 | 0 | [7 empty] | 0 | -228 | 0 | 71.4017 | -71.4068 | -228 | 0 | 127.0006 | -127.0051 | [7 empty] | -228 | -228 | -99.75 | 99.75
[5 empty] | 77.4% | 0 | 0 | 0 | 0 | [7 empty] | 0 | -227 | 0 | 71.4017 | -71.4068 | -227 | 0 | 127.0006 | -127.0051 | [7 empty] | -227 | -227 | -99.3125 | 99.3125
[5 empty] | 77.5% | 0 | 0 | 0 | 0 | [7 empty] | 0 | -226 | 0 | 71.4017 | -71.4068 | -226 | 0 | 127.0006 | -127.0051 | [7 empty] | -226 | -226 | -98.875 | 98.875
[5 empty] | 77.6% | 0 | 0 | 0 | 0 | [7 empty] | 0 | -225 | 0 | 71.4017 | -71.4068 | -225 | 0 | 127.0006 | -127.0051 | [7 empty] | -225 | -225 | -98.4375 | 98.4375
[5 empty] | 77.7% | 0 | 0 | 0 | 0 | [7 empty] | 0 | -224 | 0 | 71.4017 | -71.4068 | -224 | 0 | 127.0006 | -127.0051 | [7 empty] | -224 | -224 | -98 | 98
[5 empty] | 77.8% | 0 | 0 | 0 | 0 | [7 empty] | 0 | -223 | 0 | 71.4017 | -71.4068 | -223 | 0 | 127.0006 | -127.0051 | [7 empty] | -223 | -223 | -97.5625 | 97.5625
[5 empty] | 77.9% | 0 | 0 | 0 | 0 | [7 empty] | 0 | -222 | 0 | 71.4017 | -71.4068 | -222 | 0 | 127.0006 | -127.0051 | [7 empty] | -222 | -222 | -97.125 | 97.125
[5 empty] | 78% | 0 | 0 | 0 | 0 | [7 empty] | 0 | -221 | 0 | 71.4017 | -71.4068 | -221 | 0 | 127.0006 | -127.0051 | [7 empty] | -221 | -221 | -96.6875 | 96.6875
[5 empty] | 78.1% | 0 | 0 | 0 | 0 | [7 empty] | 0 | -220 | 0 | 71.4017 | -71.4068 | -220 | 0 | 127.0006 | -127.0051 | [7 empty] | -220 | -220 | -96.25 | 96.25
[5 empty] | 78.2% | 0 | 0 | 0 | 0 | [7 empty] | 0 | -219 | 0 | 71.4017 | -71.4068 | -219 | 0 | 127.0006 | -127.0051 | [7 empty] | -219 | -219 | -95.8125 | 95.8125
[5 empty] | 78.3% | 0 | 0 | 0 | 0 | [7 empty] | 0 | -218 | 0 | 71.4017 | -71.4068 | -218 | 0 | 127.0006 | -127.0051 | [7 empty] | -218 | -218 | -95.375 | 95.375
[5 empty] | 78.4% | 0 | 0 | 0 | 0 | [7 empty] | 0 | -217 | 0 | 71.4017 | -71.4068 | -217 | 0 | 127.0006 | -127.0051 | [7 empty] | -217 | -217 | -94.9375 | 94.9375
[5 empty] | 78.5% | 0 | 0 | 0 | 0 | [7 empty] | 0 | -216 | 0 | 71.4017 | -71.4068 | -216 | 0 | 127.0006 | -127.0051 | [7 empty] | -216 | -216 | -94.5 | 94.5
[5 empty] | 78.6% | 0 | 0 | 0 | 0 | [7 empty] | 0 | -215 | 0 | 71.4017 | -71.4068 | -215 | 0 | 127.0006 | -127.0051 | [7 empty] | -215 | -215 | -94.0625 | 94.0625
[5 empty] | 78.7% | 0 | 0 | 0 | 0 | [7 empty] | 0 | -214 | 0 | 71.4017 | -71.4068 | -214 | 0 | 127.0006 | -127.0051 | [7 empty] | -214 | -214 | -93.625 | 93.625
[5 empty] | 78.8% | 0 | 0 | 0 | 0 | [7 empty] | 0 | -213 | 0 | 71.4017 | -71.4068 | -213 | 0 | 127.0006 | -127.0051 | [7 empty] | -213 | -213 | -93.1875 | 93.1875
[5 empty] | 78.9% | 0 | 0 | 0 | 0 | [7 empty] | 0 | -212 | 0 | 71.4017 | -71.4068 | -212 | 0 | 127.0006 | -127.0051 | [7 empty] | -212 | -212 | -92.75 | 92.75
[5 empty] | 79% | 0 | 0 | 0 | 0 | [7 empty] | 0 | -211 | 0 | 71.4017 | -71.4068 | -211 | 0 | 127.0006 | -127.0051 | [7 empty] | -211 | -211 | -92.3125 | 92.3125
[5 empty] | 79.1% | 0 | 0 | 0 | 0 | [7 empty] | 0 | -210 | 0 | 71.4017 | -71.4068 | -210 | 0 | 127.0006 | -127.0051 | [7 empty] | -210 | -210 | -91.875 | 91.875
[5 empty] | 79.2% | 0 | 0 | 0 | 0 | [7 empty] | 0 | -209 | 0 | 71.4017 | -71.4068 | -209 | 0 | 127.0006 | -127.0051 | [7 empty] | -209 | -209 | -91.4375 | 91.4375
[5 empty] | 79.3% | 0 | 0 | 0 | 0 | [7 empty] | 0 | -208 | 0 | 71.4017 | -71.4068 | -208 | 0 | 127.0006 | -127.0051 | [7 empty] | -208 | -208 | -91 | 91
[5 empty] | 79.4% | 0 | 0 | 0 | 0 | [7 empty] | 0 | -207 | 0 | 71.4017 | -71.4068 | -207 | 0 | 127.0006 | -127.0051 | [7 empty] | -207 | -207 | -90.5625 | 90.5625
[5 empty] | 79.5% | 0 | 0 | 0 | 0 | [7 empty] | 0 | -206 | 0 | 71.4017 | -71.4068 | -206 | 0 | 127.0006 | -127.0051 | [7 empty] | -206 | -206 | -90.125 | 90.125
[5 empty] | 79.6% | 0 | 0 | 0 | 0 | [7 empty] | 0 | -205 | 0 | 71.4017 | -71.4068 | -205 | 0 | 127.0006 | -127.0051 | [7 empty] | -205 | -205 | -89.6875 | 89.6875
[5 empty] | 79.7% | 0 | 0 | 0 | 0 | [7 empty] | 0 | -204 | 0 | 71.4017 | -71.4068 | -204 | 0 | 127.0006 | -127.0051 | [7 empty] | -204 | -204 | -89.25 | 89.25
[5 empty] | 79.8% | 0 | 0 | 0 | 0 | [7 empty] | 0 | -203 | 0 | 71.4017 | -71.4068 | -203 | 0 | 127.0006 | -127.0051 | [7 empty] | -203 | -203 | -88.8125 | 88.8125
[5 empty] | 79.9% | 0 | 0 | 0 | 0 | [7 empty] | 0 | -202 | 0 | 71.4017 | -71.4068 | -202 | 0 | 127.0006 | -127.0051 | [7 empty] | -202 | -202 | -88.375 | 88.375
[5 empty] | 80% | 0 | 0 | 0 | 0 | [7 empty] | 0 | -201 | 0 | 71.4017 | -71.4068 | -201 | 0 | 127.0006 | -127.0051 | [7 empty] | -201 | -201 | -87.9375 | 87.9375
[5 empty] | 80.1% | 0 | 0 | 0 | 0 | [7 empty] | 0 | -200 | 0 | 71.4017 | -71.4068 | -200 | 0 | 127.0006 | -127.0051 | [7 empty] | -200 | -200 | -87.5 | 87.5
[5 empty] | 80.2% | 0 | 0 | 0 | 0 | [7 empty] | 0 | -199 | 0 | 71.4017 | -71.4068 | -199 | 0 | 127.0006 | -127.0051 | [7 empty] | -199 | -199 | -87.0625 | 87.0625
[5 empty] | 80.3% | 0 | 0 | 0 | 0 | [7 empty] | 0 | -198 | 0 | 71.4017 | -71.4068 | -198 | 0 | 127.0006 | -127.0051 | [7 empty] | -198 | -198 | -86.625 | 86.625
[5 empty] | 80.4% | 0 | 0 | 0 | 0 | [7 empty] | 0 | -197 | 0 | 71.4017 | -71.4068 | -197 | 0 | 127.0006 | -127.0051 | [7 empty] | -197 | -197 | -86.1875 | 86.1875
[5 empty] | 80.5% | 0 | 0 | 0 | 0 | [7 empty] | 0 | -196 | 0 | 71.4017 | -71.4068 | -196 | 0 | 127.0006 | -127.0051 | [7 empty] | -196 | -196 | -85.75 | 85.75
[5 empty] | 80.6% | 0 | 0 | 0 | 0 | [7 empty] | 0 | -195 | 0 | 71.4017 | -71.4068 | -195 | 0 | 127.0006 | -127.0051 | [7 empty] | -195 | -195 | -85.3125 | 85.3125
[5 empty] | 80.7% | 0 | 0 | 0 | 0 | [7 empty] | 0 | -194 | 0 | 71.4017 | -71.4068 | -194 | 0 | 127.0006 | -127.0051 | [7 empty] | -194 | -194 | -84.875 | 84.875
[5 empty] | 80.8% | 0 | 0 | 0 | 0 | [7 empty] | 0 | -193 | 0 | 71.4017 | -71.4068 | -193 | 0 | 127.0006 | -127.0051 | [7 empty] | -193 | -193 | -84.4375 | 84.4375
[5 empty] | 80.9% | 0 | 0 | 0 | 0 | [7 empty] | 0 | -192 | 0 | 71.4017 | -71.4068 | -192 | 0 | 127.0006 | -127.0051 | [7 empty] | -192 | -192 | -84 | 84
[5 empty] | 81% | 0 | 0 | 0 | 0 | [7 empty] | 0 | -191 | 0 | 71.4017 | -71.4068 | -191 | 0 | 127.0006 | -127.0051 | [7 empty] | -191 | -191 | -83.5625 | 83.5625
[5 empty] | 81.1% | 0 | 0 | 0 | 0 | [7 empty] | 0 | -190 | 0 | 71.4017 | -71.4068 | -190 | 0 | 127.0006 | -127.0051 | [7 empty] | -190 | -190 | -83.125 | 83.125
[5 empty] | 81.2% | 0 | 0 | 0 | 0 | [7 empty] | 0 | -189 | 0 | 71.4017 | -71.4068 | -189 | 0 | 127.0006 | -127.0051 | [7 empty] | -189 | -189 | -82.6875 | 82.6875
[5 empty] | 81.3% | 0 | 0 | 0 | 0 | [7 empty] | 0 | -188 | 0 | 71.4017 | -71.4068 | -188 | 0 | 127.0006 | -127.0051 | [7 empty] | -188 | -188 | -82.25 | 82.25
[5 empty] | 81.4% | 0 | 0 | 0 | 0 | [7 empty] | 0 | -187 | 0 | 71.4017 | -71.4068 | -187 | 0 | 127.0006 | -127.0051 | [7 empty] | -187 | -187 | -81.8125 | 81.8125
[5 empty] | 81.5% | 0 | 0 | 0 | 0 | [7 empty] | 0 | -186 | 0 | 71.4017 | -71.4068 | -186 | 0 | 127.0006 | -127.0051 | [7 empty] | -186 | -186 | -81.375 | 81.375
[5 empty] | 81.6% | 0 | 0 | 0 | 0 | [7 empty] | 0 | -185 | 0 | 71.4017 | -71.4068 | -185 | 0 | 127.0006 | -127.0051 | [7 empty] | -185 | -185 | -80.9375 | 80.9375
[5 empty] | 81.7% | 0 | 0 | 0 | 0 | [7 empty] | 0 | -184 | 0 | 71.4017 | -71.4068 | -184 | 0 | 127.0006 | -127.0051 | [7 empty] | -184 | -184 | -80.5 | 80.5
[5 empty] | 81.8% | 0 | 0 | 0 | 0 | [7 empty] | 0 | -183 | 0 | 71.4017 | -71.4068 | -183 | 0 | 127.0006 | -127.0051 | [7 empty] | -183 | -183 | -80.0625 | 80.0625
[5 empty] | 81.9% | 0 | 0 | 0 | 0 | [7 empty] | 0 | -182 | 0 | 71.4017 | -71.4068 | -182 | 0 | 127.0006 | -127.0051 | [7 empty] | -182 | -182 | -79.625 | 79.625
[5 empty] | 82% | 0 | 0 | 0 | 0 | [7 empty] | 0 | -181 | 0 | 71.4017 | -71.4068 | -181 | 0 | 127.0006 | -127.0051 | [7 empty] | -181 | -181 | -79.1875 | 79.1875
[5 empty] | 82.1% | 0 | 0 | 0 | 0 | [7 empty] | 0 | -180 | 0 | 71.4017 | -71.4068 | -180 | 0 | 127.0006 | -127.0051 | [7 empty] | -180 | -180 | -78.75 | 78.75
[5 empty] | 82.2% | 0 | 0 | 0 | 0 | [7 empty] | 0 | -179 | 0 | 71.4017 | -71.4068 | -179 | 0 | 127.0006 | -127.0051 | [7 empty] | -179 | -179 | -78.3125 | 78.3125
[5 empty] | 82.3% | 0 | 0 | 0 | 0 | [7 empty] | 0 | -178 | 0 | 71.4017 | -71.4068 | -178 | 0 | 127.0006 | -127.0051 | [7 empty] | -178 | -178 | -77.875 | 77.875
[5 empty] | 82.4% | 0 | 0 | 0 | 0 | [7 empty] | 0 | -177 | 0 | 71.4017 | -71.4068 | -177 | 0 | 127.0006 | -127.0051 | [7 empty] | -177 | -177 | -77.4375 | 77.4375
[5 empty] | 82.5% | 0 | 0 | 0 | 0 | [7 empty] | 0 | -176 | 0 | 71.4017 | -71.4068 | -176 | 0 | 127.0006 | -127.0051 | [7 empty] | -176 | -176 | -77 | 77
[5 empty] | 82.6% | 0 | 0 | 0 | 0 | [7 empty] | 0 | -175 | 0 | 71.4017 | -71.4068 | -175 | 0 | 127.0006 | -127.0051 | [7 empty] | -175 | -175 | -76.5625 | 76.5625
[5 empty] | 82.7% | 0 | 0 | 0 | 0 | [7 empty] | 0 | -174 | 0 | 71.4017 | -71.4068 | -174 | 0 | 127.0006 | -127.0051 | [7 empty] | -174 | -174 | -76.125 | 76.125
[5 empty] | 82.8% | 0 | 0 | 0 | 0 | [7 empty] | 0 | -173 | 0 | 71.4017 | -71.4068 | -173 | 0 | 127.0006 | -127.0051 | [7 empty] | -173 | -173 | -75.6875 | 75.6875
[5 empty] | 82.9% | 0 | 0 | 0 | 0 | [7 empty] | 0 | -172 | 0 | 71.4017 | -71.4068 | -172 | 0 | 127.0006 | -127.0051 | [7 empty] | -172 | -172 | -75.25 | 75.25
[5 empty] | 83% | 0 | 0 | 0 | 0 | [7 empty] | 0 | -171 | 0 | 71.4017 | -71.4068 | -171 | 0 | 127.0006 | -127.0051 | [7 empty] | -171 | -171 | -74.8125 | 74.8125
[5 empty] | 83.1% | 0 | 0 | 0 | 0 | [7 empty] | 0 | -170 | 0 | 71.4017 | -71.4068 | -170 | 0 | 127.0006 | -127.0051 | [7 empty] | -170 | -170 | -74.375 | 74.375
[5 empty] | 83.2% | 0 | 0 | 0 | 0 | [7 empty] | 0 | -169 | 0 | 71.4017 | -71.4068 | -169 | 0 | 127.0006 | -127.0051 | [7 empty] | -169 | -169 | -73.9375 | 73.9375
[5 empty] | 83.3% | 0 | 0 | 0 | 0 | [7 empty] | 0 | -168 | 0 | 71.4017 | -71.4068 | -168 | 0 | 127.0006 | -127.0051 | [7 empty] | -168 | -168 | -73.5 | 73.5
[5 empty] | 83.4% | 0 | 0 | 0 | 0 | [7 empty] | 0 | -167 | 0 | 71.4017 | -71.4068 | -167 | 0 | 127.0006 | -127.0051 | [7 empty] | -167 | -167 | -73.0625 | 73.0625
[5 empty] | 83.5% | 0 | 0 | 0 | 0 | [7 empty] | 0 | -166 | 0 | 71.4017 | -71.4068 | -166 | 0 | 127.0006 | -127.0051 | [7 empty] | -166 | -166 | -72.625 | 72.625
[5 empty] | 83.6% | 0 | 0 | 0 | 0 | [7 empty] | 0 | -165 | 0 | 71.4017 | -71.4068 | -165 | 0 | 127.0006 | -127.0051 | [7 empty] | -165 | -165 | -72.1875 | 72.1875
[5 empty] | 83.7% | 0 | 0 | 0 | 0 | [7 empty] | 0 | -164 | 0 | 71.4017 | -71.4068 | -164 | 0 | 127.0006 | -127.0051 | [7 empty] | -164 | -164 | -71.75 | 71.75
[5 empty] | 83.8% | 0 | 0 | 0 | 0 | [7 empty] | 0 | -163 | 0 | 71.4017 | -71.4068 | -163 | 0 | 127.0006 | -127.0051 | [7 empty] | -163 | -163 | -71.3125 | 71.3125
[5 empty] | 83.9% | 0 | 0 | 0 | 0 | [7 empty] | 0 | -162 | 0 | 71.4017 | -71.4068 | -162 | 0 | 127.0006 | -127.0051 | [7 empty] | -162 | -162 | -70.875 | 70.875
[5 empty] | 84% | 0 | 0 | 0 | 0 | [7 empty] | 0 | -161 | 0 | 71.4017 | -71.4068 | -161 | 0 | 127.0006 | -127.0051 | [7 empty] | -161 | -161 | -70.4375 | 70.4375
[5 empty] | 84.1% | 0 | 0 | 0 | 0 | [7 empty] | 0 | -160 | 0 | 71.4017 | -71.4068 | -160 | 0 | 127.0006 | -127.0051 | [7 empty] | -160 | -160 | -70 | 70
[5 empty] | 84.2% | 0 | 0 | 0 | 0 | [7 empty] | 0 | -159 | 0 | 71.4017 | -71.4068 | -159 | 0 | 127.0006 | -127.0051 | [7 empty] | -159 | -159 | -69.5625 | 69.5625
[5 empty] | 84.3% | 0 | 0 | 0 | 0 | [7 empty] | 0 | -158 | 0 | 71.4017 | -71.4068 | -158 | 0 | 127.0006 | -127.0051 | [7 empty] | -158 | -158 | -69.125 | 69.125
[5 empty] | 84.4% | 0 | 0 | 0 | 0 | [7 empty] | 0 | -157 | 0 | 71.4017 | -71.4068 | -157 | 0 | 127.0006 | -127.0051 | [7 empty] | -157 | -157 | -68.6875 | 68.6875
[5 empty] | 84.5% | 0 | 0 | 0 | 0 | [7 empty] | 0 | -156 | 0 | 71.4017 | -71.4068 | -156 | 0 | 127.0006 | -127.0051 | [7 empty] | -156 | -156 | -68.25 | 68.25
[5 empty] | 84.6% | 0 | 0 | 0 | 0 | [7 empty] | 0 | -155 | 0 | 71.4017 | -71.4068 | -155 | 0 | 127.0006 | -127.0051 | [7 empty] | -155 | -155 | -67.8125 | 67.8125
[5 empty] | 84.7% | 0 | 0 | 0 | 0 | [7 empty] | 0 | -154 | 0 | 71.4017 | -71.4068 | -154 | 0 | 127.0006 | -127.0051 | [7 empty] | -154 | -154 | -67.375 | 67.375
[5 empty] | 84.8% | 0 | 0 | 0 | 0 | [7 empty] | 0 | -153 | 0 | 71.4017 | -71.4068 | -153 | 0 | 127.0006 | -127.0051 | [7 empty] | -153 | -153 | -66.9375 | 66.9375
[5 empty] | 84.9% | 0 | 0 | 0 | 0 | [7 empty] | 0 | -152 | 0 | 71.4017 | -71.4068 | -152 | 0 | 127.0006 | -127.0051 | [7 empty] | -152 | -152 | -66.5 | 66.5
[5 empty] | 85% | 0 | 0 | 0 | 0 | [7 empty] | 0 | -151 | 0 | 71.4017 | -71.4068 | -151 | 0 | 127.0006 | -127.0051 | [7 empty] | -151 | -151 | -66.0625 | 66.0625
[5 empty] | 85.1% | 0 | 0 | 0 | 0 | [7 empty] | 0 | -150 | 0 | 71.4017 | -71.4068 | -150 | 0 | 127.0006 | -127.0051 | [7 empty] | -150 | -150 | -65.625 | 65.625
[5 empty] | 85.2% | 0 | 0 | 0 | 0 | [7 empty] | 0 | -149 | 0 | 71.4017 | -71.4068 | -149 | 0 | 127.0006 | -127.0051 | [7 empty] | -149 | -149 | -65.1875 | 65.1875
[5 empty] | 85.3% | 0 | 0 | 0 | 0 | [7 empty] | 0 | -148 | 0 | 71.4017 | -71.4068 | -148 | 0 | 127.0006 | -127.0051 | [7 empty] | -148 | -148 | -64.75 | 64.75
[5 empty] | 85.4% | 0 | 0 | 0 | 0 | [7 empty] | 0 | -147 | 0 | 71.4017 | -71.4068 | -147 | 0 | 127.0006 | -127.0051 | [7 empty] | -147 | -147 | -64.3125 | 64.3125
[5 empty] | 85.5% | 0 | 0 | 0 | 0 | [7 empty] | 0 | -146 | 0 | 71.4017 | -71.4068 | -146 | 0 | 127.0006 | -127.0051 | [7 empty] | -146 | -146 | -63.875 | 63.875
[5 empty] | 85.6% | 0 | 0 | 0 | 0 | [7 empty] | 0 | -145 | 0 | 71.4017 | -71.4068 | -145 | 0 | 127.0006 | -127.0051 | [7 empty] | -145 | -145 | -63.4375 | 63.4375
[5 empty] | 85.7% | 0 | 0 | 0 | 0 | [7 empty] | 0 | -144 | 0 | 71.4017 | -71.4068 | -144 | 0 | 127.0006 | -127.0051 | [7 empty] | -144 | -144 | -63 | 63
[5 empty] | 85.8% | 0 | 0 | 0 | 0 | [7 empty] | 0 | -143 | 0 | 71.4017 | -71.4068 | -143 | 0 | 127.0006 | -127.0051 | [7 empty] | -143 | -143 | -62.5625 | 62.5625
[5 empty] | 85.9% | 0 | 0 | 0 | 0 | [7 empty] | 0 | -142 | 0 | 71.4017 | -71.4068 | -142 | 0 | 127.0006 | -127.0051 | [7 empty] | -142 | -142 | -62.125 | 62.125
[5 empty] | 86% | 0 | 0 | 0 | 0 | [7 empty] | 0 | -141 | 0 | 71.4017 | -71.4068 | -141 | 0 | 127.0006 | -127.0051 | [7 empty] | -141 | -141 | -61.6875 | 61.6875
[5 empty] | 86.1% | 0 | 0 | 0 | 0 | [7 empty] | 0 | -140 | 0 | 71.4017 | -71.4068 | -140 | 0 | 127.0006 | -127.0051 | [7 empty] | -140 | -140 | -61.25 | 61.25
[5 empty] | 86.2% | 0 | 0 | 0 | 0 | [7 empty] | 0 | -139 | 0 | 71.4017 | -71.4068 | -139 | 0 | 127.0006 | -127.0051 | [7 empty] | -139 | -139 | -60.8125 | 60.8125
[5 empty] | 86.3% | 0 | 0 | 0 | 0 | [7 empty] | 0 | -138 | 0 | 71.4017 | -71.4068 | -138 | 0 | 127.0006 | -127.0051 | [7 empty] | -138 | -138 | -60.375 | 60.375
[5 empty] | 86.4% | 0 | 0 | 0 | 0 | [7 empty] | 0 | -137 | 0 | 71.4017 | -71.4068 | -137 | 0 | 127.0006 | -127.0051 | [7 empty] | -137 | -137 | -59.9375 | 59.9375
[5 empty] | 86.5% | 0 | 0 | 0 | 0 | [7 empty] | 0 | -136 | 0 | 71.4017 | -71.4068 | -136 | 0 | 127.0006 | -127.0051 | [7 empty] | -136 | -136 | -59.5 | 59.5
[5 empty] | 86.6% | 0 | 0 | 0 | 0 | [7 empty] | 0 | -135 | 0 | 71.4017 | -71.4068 | -135 | 0 | 127.0006 | -127.0051 | [7 empty] | -135 | -135 | -59.0625 | 59.0625
[5 empty] | 86.7% | 0 | 0 | 0 | 0 | [7 empty] | 0 | -134 | 0 | 71.4017 | -71.4068 | -134 | 0 | 127.0006 | -127.0051 | [7 empty] | -134 | -134 | -58.625 | 58.625
[5 empty] | 86.8% | 0 | 0 | 0 | 0 | [7 empty] | 0 | -133 | 0 | 71.4017 | -71.4068 | -133 | 0 | 127.0006 | -127.0051 | [7 empty] | -133 | -133 | -58.1875 | 58.1875
[5 empty] | 86.9% | 0 | 0 | 0 | 0 | [7 empty] | 0 | -132 | 0 | 71.4017 | -71.4068 | -132 | 0 | 127.0006 | -127.0051 | [7 empty] | -132 | -132 | -57.75 | 57.75
[5 empty] | 87% | 0 | 0 | 0 | 0 | [7 empty] | 0 | -131 | 0 | 71.4017 | -71.4068 | -131 | 0 | 127.0006 | -127.0051 | [7 empty] | -131 | -131 | -57.3125 | 57.3125
[5 empty] | 87.1% | 0 | 0 | 0 | 0 | [7 empty] | 0 | -130 | 0 | 71.4017 | -71.4068 | -130 | 0 | 127.0006 | -127.0051 | [7 empty] | -130 | -130 | -56.875 | 56.875
[5 empty] | 87.2% | 0 | 0 | 0 | 0 | [7 empty] | 0 | -129 | 0 | 71.4017 | -71.4068 | -129 | 0 | 127.0006 | -127.0051 | [7 empty] | -129 | -129 | -56.4375 | 56.4375
[5 empty] | 87.3% | 0 | 0 | 0 | 0 | [7 empty] | 0 | -128 | 0 | 71.4017 | -71.4068 | -128 | 0 | 127.0006 | -127.0051 | [7 empty] | -128 | -128 | -56 | 56
[5 empty] | 87.4% | 0 | 0 | 0 | 0 | [7 empty] | 0 | -127 | -127 | 71.4017 | -71.4068 | -127 | 0 | 127.0006 | -127.0051 | [7 empty] | -127 | -127 | -55.5625 | 55.5625
[5 empty] | 87.5% | 0 | 0 | 0 | 0 | [7 empty] | 0 | -126 | -126 | 71.4017 | -71.4068 | -126 | 0 | 127.0006 | -127.0051 | [7 empty] | -126 | -126 | -55.125 | 55.125
[5 empty] | 87.6% | 0 | 0 | 0 | 0 | [7 empty] | 0 | -125 | -125 | 71.4017 | -71.4068 | -125 | 0 | 127.0006 | -127.0051 | [7 empty] | -125 | -125 | -54.6875 | 54.6875
[5 empty] | 87.7% | 0 | 0 | 0 | 0 | [7 empty] | 0 | -124 | -124 | 71.4017 | -71.4068 | -124 | 0 | 127.0006 | -127.0051 | [7 empty] | -124 | -124 | -54.25 | 54.25
[5 empty] | 87.8% | 0 | 0 | 0 | 0 | [7 empty] | 0 | -123 | -123 | 71.4017 | -71.4068 | -123 | 0 | 127.0006 | -127.0051 | [7 empty] | -123 | -123 | -53.8125 | 53.8125
[5 empty] | 87.9% | 0 | 0 | 0 | 0 | [7 empty] | 0 | -122 | -122 | 71.4017 | -71.4068 | -122 | 0 | 127.0006 | -127.0051 | [7 empty] | -122 | -122 | -53.375 | 53.375
[5 empty] | 88% | 0 | 0 | 0 | 0 | [7 empty] | 0 | -121 | -121 | 71.4017 | -71.4068 | -121 | 0 | 127.0006 | -127.0051 | [7 empty] | -121 | -121 | -52.9375 | 52.9375
[5 empty] | 88.1% | 0 | 0 | 0 | 0 | [7 empty] | 0 | -120 | -120 | 71.4017 | -71.4068 | -120 | 0 | 127.0006 | -127.0051 | [7 empty] | -120 | -120 | -52.5 | 52.5
[5 empty] | 88.2% | 0 | 0 | 0 | 0 | [7 empty] | 0 | -119 | -119 | 71.4017 | -71.4068 | -119 | 0 | 127.0006 | -127.0051 | [7 empty] | -119 | -119 | -52.0625 | 52.0625
[5 empty] | 88.3% | 0 | 0 | 0 | 0 | [7 empty] | 0 | -118 | -118 | 71.4017 | -71.4068 | -118 | 0 | 127.0006 | -127.0051 | [7 empty] | -118 | -118 | -51.625 | 51.625
[5 empty] | 88.4% | 0 | 0 | 0 | 0 | [7 empty] | 0 | -117 | -117 | 71.4017 | -71.4068 | -117 | 0 | 127.0006 | -127.0051 | [7 empty] | -117 | -117 | -51.1875 | 51.1875
[5 empty] | 88.5% | 0 | 0 | 0 | 0 | [7 empty] | 0 | -116 | -116 | 71.4017 | -71.4068 | -116 | 0 | 127.0006 | -127.0051 | [7 empty] | -116 | -116 | -50.75 | 50.75
[5 empty] | 88.6% | 0 | 0 | 0 | 0 | [7 empty] | 0 | -115 | -115 | 71.4017 | -71.4068 | -115 | 0 | 127.0006 | -127.0051 | [7 empty] | -115 | -115 | -50.3125 | 50.3125
[5 empty] | 88.7% | 0 | 0 | 0 | 0 | [7 empty] | 0 | -114 | -114 | 71.4017 | -71.4068 | -114 | 0 | 127.0006 | -127.0051 | [7 empty] | -114 | -114 | -49.875 | 49.875
[5 empty] | 88.8% | 0 | 0 | 0 | 0 | [7 empty] | 0 | -113 | -113 | 71.4017 | -71.4068 | -113 | 0 | 127.0006 | -127.0051 | [7 empty] | -113 | -113 | -49.4375 | 49.4375
[5 empty] | 88.9% | 0 | 0 | 0 | 0 | [7 empty] | 0 | -112 | -112 | 71.4017 | -71.4068 | -112 | 0 | 127.0006 | -127.0051 | [7 empty] | -112 | -112 | -49 | 49
[5 empty] | 89% | 0 | 0 | 0 | 0 | [7 empty] | 0 | -111 | -111 | 71.4017 | -71.4068 | -111 | 0 | 127.0006 | -127.0051 | [7 empty] | -111 | -111 | -48.5625 | 48.5625
[5 empty] | 89.1% | 0 | 0 | 0 | 0 | [7 empty] | 0 | -110 | -110 | 71.4017 | -71.4068 | -110 | 0 | 127.0006 | -127.0051 | [7 empty] | -110 | -110 | -48.125 | 48.125
[5 empty] | 89.2% | 0 | 0 | 0 | 0 | [7 empty] | 0 | -109 | -109 | 71.4017 | -71.4068 | -109 | 0 | 127.0006 | -127.0051 | [7 empty] | -109 | -109 | -47.6875 | 47.6875
[5 empty] | 89.3% | 0 | 0 | 0 | 0 | [7 empty] | 0 | -108 | -108 | 71.4017 | -71.4068 | -108 | 0 | 127.0006 | -127.0051 | [7 empty] | -108 | -108 | -47.25 | 47.25
[5 empty] | 89.4% | 0 | 0 | 0 | 0 | [7 empty] | 0 | -107 | -107 | 71.4017 | -71.4068 | -107 | 0 | 127.0006 | -127.0051 | [7 empty] | -107 | -107 | -46.8125 | 46.8125
[5 empty] | 89.5% | 0 | 0 | 0 | 0 | [7 empty] | 0 | -106 | -106 | 71.4017 | -71.4068 | -106 | 0 | 127.0006 | -127.0051 | [7 empty] | -106 | -106 | -46.375 | 46.375
[5 empty] | 89.6% | 0 | 0 | 0 | 0 | [7 empty] | 0 | -105 | -105 | 71.4017 | -71.4068 | -105 | 0 | 127.0006 | -127.0051 | [7 empty] | -105 | -105 | -45.9375 | 45.9375
[5 empty] | 89.7% | 0 | 0 | 0 | 0 | [7 empty] | 0 | -104 | -104 | 71.4017 | -71.4068 | -104 | 0 | 127.0006 | -127.0051 | [7 empty] | -104 | -104 | -45.5 | 45.5
[5 empty] | 89.8% | 0 | 0 | 0 | 0 | [7 empty] | 0 | -103 | -103 | 71.4017 | -71.4068 | -103 | 0 | 127.0006 | -127.0051 | [7 empty] | -103 | -103 | -45.0625 | 45.0625
[5 empty] | 89.9% | 0 | 0 | 0 | 0 | [7 empty] | 0 | -102 | -102 | 71.4017 | -71.4068 | -102 | 0 | 127.0006 | -127.0051 | [7 empty] | -102 | -102 | -44.625 | 44.625
[5 empty] | 90% | 0 | 0 | 0 | 0 | [7 empty] | 0 | -101 | -101 | 71.4017 | -71.4068 | -101 | 0 | 127.0006 | -127.0051 | [7 empty] | -101 | -101 | -44.1875 | 44.1875
[5 empty] | 90.1% | 0 | 0 | 0 | 0 | [7 empty] | 0 | -100 | -100 | 71.4017 | -71.4068 | -100 | 0 | 127.0006 | -127.0051 | [7 empty] | -100 | -100 | -43.75 | 43.75
[5 empty] | 90.2% | 0 | 0 | 0 | 0 | [7 empty] | 0 | -99 | -99 | 71.4017 | -71.4068 | -99 | 0 | 127.0006 | -127.0051 | [7 empty] | -99 | -99 | -43.3125 | 43.3125
[5 empty] | 90.3% | 0 | 0 | 0 | 0 | [7 empty] | 0 | -98 | -98 | 71.4017 | -71.4068 | -98 | 0 | 127.0006 | -127.0051 | [7 empty] | -98 | -98 | -42.875 | 42.875
[5 empty] | 90.4% | 0 | 0 | 0 | 0 | [7 empty] | 0 | -97 | -97 | 71.4017 | -71.4068 | -97 | 0 | 127.0006 | -127.0051 | [7 empty] | -97 | -97 | -42.4375 | 42.4375
[5 empty] | 90.5% | 0 | 0 | 0 | 0 | [7 empty] | 0 | -96 | -96 | 71.4017 | -71.4068 | -96 | 0 | 127.0006 | -127.0051 | [7 empty] | -96 | -96 | -42 | 42
[5 empty] | 90.6% | 0 | 0 | 0 | 0 | [7 empty] | 0 | -95 | -95 | 71.4017 | -71.4068 | -95 | 0 | 127.0006 | -127.0051 | [7 empty] | -95 | -95 | -41.5625 | 41.5625
[5 empty] | 90.7% | 0 | 0 | 0 | 0 | [7 empty] | 0 | -94 | -94 | 71.4017 | -71.4068 | -94 | 0 | 127.0006 | -127.0051 | [7 empty] | -94 | -94 | -41.125 | 41.125
[5 empty] | 90.8% | 0 | 0 | 0 | 0 | [7 empty] | 0 | -93 | -93 | 71.4017 | -71.4068 | -93 | 0 | 127.0006 | -127.0051 | [7 empty] | -93 | -93 | -40.6875 | 40.6875
[5 empty] | 90.9% | 0 | 0 | 0 | 0 | [7 empty] | 0 | -92 | -92 | 71.4017 | -71.4068 | -92 | 0 | 127.0006 | -127.0051 | [7 empty] | -92 | -92 | -40.25 | 40.25
[5 empty] | 91% | 0 | 0 | 0 | 0 | [7 empty] | 0 | -91 | -91 | 71.4017 | -71.4068 | -91 | 0 | 127.0006 | -127.0051 | [7 empty] | -91 | -91 | -39.8125 | 39.8125
[5 empty] | 91.1% | 0 | 0 | 0 | 0 | [7 empty] | 0 | -90 | -90 | 71.4017 | -71.4068 | -90 | 0 | 127.0006 | -127.0051 | [7 empty] | -90 | -90 | -39.375 | 39.375
[5 empty] | 91.2% | 0 | 0 | 0 | 0 | [7 empty] | 0 | -89 | -89 | 71.4017 | -71.4068 | -89 | 0 | 127.0006 | -127.0051 | [7 empty] | -89 | -89 | -38.9375 | 38.9375
[5 empty] | 91.3% | 0 | 0 | 0 | 0 | [7 empty] | 0 | -88 | -88 | 71.4017 | -71.4068 | -88 | 0 | 127.0006 | -127.0051 | [7 empty] | -88 | -88 | -38.5 | 38.5
[5 empty] | 91.4% | 0 | 0 | 0 | 0 | [7 empty] | 0 | -87 | -87 | 71.4017 | -71.4068 | -87 | 0 | 127.0006 | -127.0051 | [7 empty] | -87 | -87 | -38.0625 | 38.0625
[5 empty] | 91.5% | 0 | 0 | 0 | 0 | [7 empty] | 0 | -86 | -86 | 71.4017 | -71.4068 | -86 | 0 | 127.0006 | -127.0051 | [7 empty] | -86 | -86 | -37.625 | 37.625
[5 empty] | 91.6% | 0 | 0 | 0 | 0 | [7 empty] | 0 | -85 | -85 | 71.4017 | -71.4068 | -85 | 0 | 127.0006 | -127.0051 | [7 empty] | -85 | -85 | -37.1875 | 37.1875
[5 empty] | 91.7% | 0 | 0 | 0 | 0 | [7 empty] | 0 | -84 | -84 | 71.4017 | -71.4068 | -84 | 0 | 127.0006 | -127.0051 | [7 empty] | -84 | -84 | -36.75 | 36.75
[5 empty] | 91.8% | 0 | 0 | 0 | 0 | [7 empty] | 0 | -83 | -83 | 71.4017 | -71.4068 | -83 | 0 | 127.0006 | -127.0051 | [7 empty] | -83 | -83 | -36.3125 | 36.3125
[5 empty] | 91.9% | 0 | 0 | 0 | 0 | [7 empty] | 0 | -82 | -82 | 71.4017 | -71.4068 | -82 | 0 | 127.0006 | -127.0051 | [7 empty] | -82 | -82 | -35.875 | 35.875
[5 empty] | 92% | 0 | 0 | 0 | 0 | [7 empty] | 0 | -81 | -81 | 71.4017 | -71.4068 | -81 | 0 | 127.0006 | -127.0051 | [7 empty] | -81 | -81 | -35.4375 | 35.4375
[5 empty] | 92.1% | 0 | 0 | 0 | 0 | [7 empty] | 0 | -80 | -80 | 71.4017 | -71.4068 | -80 | 0 | 127.0006 | -127.0051 | [7 empty] | -80 | -80 | -35 | 35
[5 empty] | 92.2% | 0 | 0 | 0 | 0 | [7 empty] | 0 | -79 | -79 | 71.4017 | -71.4068 | -79 | 0 | 127.0006 | -127.0051 | [7 empty] | -79 | -79 | -34.5625 | 34.5625
[5 empty] | 92.3% | 0 | 0 | 0 | 0 | [7 empty] | 0 | -78 | -78 | 71.4017 | -71.4068 | -78 | 0 | 127.0006 | -127.0051 | [7 empty] | -78 | -78 | -34.125 | 34.125
[5 empty] | 92.4% | 0 | 0 | 0 | 0 | [7 empty] | 0 | -77 | -77 | 71.4017 | -71.4068 | -77 | 0 | 127.0006 | -127.0051 | [7 empty] | -77 | -77 | -33.6875 | 33.6875
[5 empty] | 92.5% | 0 | 0 | 0 | 0 | [7 empty] | 0 | -76 | -76 | 71.4017 | -71.4068 | -76 | 0 | 127.0006 | -127.0051 | [7 empty] | -76 | -76 | -33.25 | 33.25
[5 empty] | 92.6% | 0 | 0 | 0 | 0 | [7 empty] | 0 | -75 | -75 | 71.4017 | -71.4068 | -75 | 0 | 127.0006 | -127.0051 | [7 empty] | -75 | -75 | -32.8125 | 32.8125
[5 empty] | 92.7% | 0 | 0 | 0 | 0 | [7 empty] | 0 | -74 | -74 | 71.4017 | -71.4068 | -74 | 0 | 127.0006 | -127.0051 | [7 empty] | -74 | -74 | -32.375 | 32.375
[5 empty] | 92.8% | 0 | 0 | 0 | 0 | [7 empty] | 0 | -73 | -73 | 71.4017 | -71.4068 | -73 | 0 | 127.0006 | -127.0051 | [7 empty] | -73 | -73 | -31.9375 | 31.9375
[5 empty] | 92.9% | 0 | 0 | 0 | 0 | [7 empty] | 0 | -72 | -72 | 71.4017 | -71.4068 | -72 | 0 | 127.0006 | -127.0051 | [7 empty] | -72 | -72 | -31.5 | 31.5
[5 empty] | 93% | 0 | 0 | 0 | 0 | [7 empty] | 0 | -71 | -71 | 71.4017 | -71.4068 | -71 | -71 | 127.0006 | -127.0051 | [7 empty] | -71 | -71 | -31.0625 | 31.0625
[5 empty] | 93.1% | 0 | 0 | 0 | 0 | [7 empty] | 0 | -70 | -70 | 71.4017 | -71.4068 | -70 | -70 | 127.0006 | -127.0051 | [7 empty] | -70 | -70 | -30.625 | 30.625
[5 empty] | 93.2% | 0 | 0 | 0 | 0 | [7 empty] | 0 | -69 | -69 | 71.4017 | -71.4068 | -69 | -69 | 127.0006 | -127.0051 | [7 empty] | -69 | -69 | -30.1875 | 30.1875
[5 empty] | 93.3% | 0 | 0 | 0 | 0 | [7 empty] | 0 | -68 | -68 | 71.4017 | -71.4068 | -68 | -68 | 127.0006 | -127.0051 | [7 empty] | -68 | -68 | -29.75 | 29.75
[5 empty] | 93.4% | 0 | 0 | 0 | 0 | [7 empty] | 0 | -67 | -67 | 71.4017 | -71.4068 | -67 | -67 | 127.0006 | -127.0051 | [7 empty] | -67 | -67 | -29.3125 | 29.3125
[5 empty] | 93.5% | 0 | 0 | 0 | 0 | [7 empty] | 0 | -66 | -66 | 71.4017 | -71.4068 | -66 | -66 | 127.0006 | -127.0051 | [7 empty] | -66 | -66 | -28.875 | 28.875
[5 empty] | 93.6% | 0 | 0 | 0 | 0 | [7 empty] | 0 | -65 | -65 | 71.4017 | -71.4068 | -65 | -65 | 127.0006 | -127.0051 | [7 empty] | -65 | -65 | -28.4375 | 28.4375
[5 empty] | 93.7% | 0 | 0 | 0 | 0 | [7 empty] | 0 | -64 | -64 | 71.4017 | -71.4068 | -64 | -64 | 127.0006 | -127.0051 | [7 empty] | -64 | -64 | -28 | 28
[5 empty] | 93.8% | 0 | 0 | 0 | 0 | [7 empty] | 0 | -63 | -63 | 71.4017 | -71.4068 | -63 | -63 | 127.0006 | -127.0051 | [7 empty] | -63 | -63 | -27.5625 | 27.5625
[5 empty] | 93.9% | 0 | 0 | 0 | 0 | [7 empty] | 0 | -62 | -62 | 71.4017 | -71.4068 | -62 | -62 | 127.0006 | -127.0051 | [7 empty] | -62 | -62 | -27.125 | 27.125
[5 empty] | 94% | 0 | 0 | 0 | 0 | [7 empty] | 0 | -61 | -61 | 71.4017 | -71.4068 | -61 | -61 | 127.0006 | -127.0051 | [7 empty] | -61 | -61 | -26.6875 | 26.6875
[5 empty] | 94.1% | 0 | 0 | 0 | 0 | [7 empty] | 0 | -60 | -60 | 71.4017 | -71.4068 | -60 | -60 | 127.0006 | -127.0051 | [7 empty] | -60 | -60 | -26.25 | 26.25
[5 empty] | 94.2% | 0 | 0 | 0 | 0 | [7 empty] | 0 | -59 | -59 | 71.4017 | -71.4068 | -59 | -59 | 127.0006 | -127.0051 | [7 empty] | -59 | -59 | -25.8125 | 25.8125
[5 empty] | 94.3% | 0 | 0 | 0 | 0 | [7 empty] | 0 | -58 | -58 | 71.4017 | -71.4068 | -58 | -58 | 127.0006 | -127.0051 | [7 empty] | -58 | -58 | -25.375 | 25.375
[5 empty] | 94.4% | 0 | 0 | 0 | 0 | [7 empty] | 0 | -57 | -57 | 71.4017 | -71.4068 | -57 | -57 | 127.0006 | -127.0051 | [7 empty] | -57 | -57 | -24.9375 | 24.9375
[5 empty] | 94.5% | 0 | 0 | 0 | 0 | [7 empty] | 0 | -56 | -56 | 71.4017 | -71.4068 | -56 | -56 | 127.0006 | -127.0051 | [7 empty] | -56 | -56 | -24.5 | 24.5
[5 empty] | 94.6% | 0 | 0 | 0 | 0 | [7 empty] | 0 | -55 | -55 | 71.4017 | -71.4068 | -55 | -55 | 127.0006 | -127.0051 | [7 empty] | -55 | -55 | -24.0625 | 24.0625
[5 empty] | 94.7% | 0 | 0 | 0 | 0 | [7 empty] | 0 | -54 | -54 | 71.4017 | -71.4068 | -54 | -54 | 127.0006 | -127.0051 | [7 empty] | -54 | -54 | -23.625 | 23.625
[5 empty] | 94.8% | 0 | 0 | 0 | 0 | [7 empty] | 0 | -53 | -53 | 71.4017 | -71.4068 | -53 | -53 | 127.0006 | -127.0051 | [7 empty] | -53 | -53 | -23.1875 | 23.1875
[5 empty] | 94.9% | 0 | 0 | 0 | 0 | [7 empty] | 0 | -52 | -52 | 71.4017 | -71.4068 | -52 | -52 | 127.0006 | -127.0051 | [7 empty] | -52 | -52 | -22.75 | 22.75
[5 empty] | 95% | 0 | 0 | 0 | 0 | [7 empty] | 0 | -51 | -51 | 71.4017 | -71.4068 | -51 | -51 | 127.0006 | -127.0051 | [7 empty] | -51 | -51 | -22.3125 | 22.3125
[5 empty] | 95.1% | 0 | 0 | 0 | 0 | [7 empty] | 0 | -50 | -50 | 71.4017 | -71.4068 | -50 | -50 | 127.0006 | -127.0051 | [7 empty] | -50 | -50 | -21.875 | 21.875
[5 empty] | 95.2% | 0 | 0 | 0 | 0 | [7 empty] | 0 | -49 | -49 | 71.4017 | -71.4068 | -49 | -49 | 127.0006 | -127.0051 | [7 empty] | -49 | -49 | -21.4375 | 21.4375
[5 empty] | 95.3% | 0 | 0 | 0 | 0 | [7 empty] | 0 | -48 | -48 | 71.4017 | -71.4068 | -48 | -48 | 127.0006 | -127.0051 | [7 empty] | -48 | -48 | -21 | 21
[5 empty] | 95.4% | 0 | 0 | 0 | 0 | [7 empty] | 0 | -47 | -47 | 71.4017 | -71.4068 | -47 | -47 | 127.0006 | -127.0051 | [7 empty] | -47 | -47 | -20.5625 | 20.5625
[5 empty] | 95.5% | 0 | 0 | 0 | 0 | [7 empty] | 0 | -46 | -46 | 71.4017 | -71.4068 | -46 | -46 | 127.0006 | -127.0051 | [7 empty] | -46 | -46 | -20.125 | 20.125
[5 empty] | 95.6% | 0 | 0 | 0 | 0 | [7 empty] | 0 | -45 | -45 | 71.4017 | -71.4068 | -45 | -45 | 127.0006 | -127.0051 | [7 empty] | -45 | -45 | -19.6875 | 19.6875
[5 empty] | 95.7% | 0 | 0 | 0 | 0 | [7 empty] | 0 | -44 | -44 | 71.4017 | -71.4068 | -44 | -44 | 127.0006 | -127.0051 | [7 empty] | -44 | -44 | -19.25 | 19.25
[5 empty] | 95.8% | 0 | 0 | 0 | 0 | [7 empty] | 0 | -43 | -43 | 71.4017 | -71.4068 | -43 | -43 | 127.0006 | -127.0051 | [7 empty] | -43 | -43 | -18.8125 | 18.8125
[5 empty] | 95.9% | 0 | 0 | 0 | 0 | [7 empty] | 0 | -42 | -42 | 71.4017 | -71.4068 | -42 | -42 | 127.0006 | -127.0051 | [7 empty] | -42 | -42 | -18.375 | 18.375
[5 empty] | 96% | 0 | 0 | 0 | 0 | [7 empty] | 0 | -41 | -41 | 71.4017 | -71.4068 | -41 | -41 | 127.0006 | -127.0051 | [7 empty] | -41 | -41 | -17.9375 | 17.9375
[5 empty] | 96.1% | 0 | 0 | 0 | 0 | [7 empty] | 0 | -40 | -40 | 71.4017 | -71.4068 | -40 | -40 | 127.0006 | -127.0051 | [7 empty] | -40 | -40 | -17.5 | 17.5
[5 empty] | 96.2% | 0 | 0 | 0 | 0 | [7 empty] | 0 | -39 | -39 | 71.4017 | -71.4068 | -39 | -39 | 127.0006 | -127.0051 | [7 empty] | -39 | -39 | -17.0625 | 17.0625
[5 empty] | 96.3% | 0 | 0 | 0 | 0 | [7 empty] | 0 | -38 | -38 | 71.4017 | -71.4068 | -38 | -38 | 127.0006 | -127.0051 | [7 empty] | -38 | -38 | -16.625 | 16.625
[5 empty] | 96.4% | 0 | 0 | 0 | 0 | [7 empty] | 0 | -37 | -37 | 71.4017 | -71.4068 | -37 | -37 | 127.0006 | -127.0051 | [7 empty] | -37 | -37 | -16.1875 | 16.1875
[5 empty] | 96.5% | 0 | 0 | 0 | 0 | [7 empty] | 0 | -36 | -36 | 71.4017 | -71.4068 | -36 | -36 | 127.0006 | -127.0051 | [7 empty] | -36 | -36 | -15.75 | 15.75
[5 empty] | 96.6% | 0 | 0 | 0 | 0 | [7 empty] | 0 | -35 | -35 | 71.4017 | -71.4068 | -35 | -35 | 127.0006 | -127.0051 | [7 empty] | -35 | -35 | -15.3125 | 15.3125
[5 empty] | 96.7% | 0 | 0 | 0 | 0 | [7 empty] | 0 | -34 | -34 | 71.4017 | -71.4068 | -34 | -34 | 127.0006 | -127.0051 | [7 empty] | -34 | -34 | -14.875 | 14.875
[5 empty] | 96.8% | 0 | 0 | 0 | 0 | [7 empty] | 0 | -33 | -33 | 71.4017 | -71.4068 | -33 | -33 | 127.0006 | -127.0051 | [7 empty] | -33 | -33 | -14.4375 | 14.4375
[5 empty] | 96.9% | 0 | 0 | 0 | 0 | [7 empty] | 0 | -32 | -32 | 71.4017 | -71.4068 | -32 | -32 | 127.0006 | -127.0051 | [7 empty] | -32 | -32 | -14 | 14
[5 empty] | 97% | 0 | 0 | 0 | 0 | [7 empty] | 0 | -31 | -31 | 71.4017 | -71.4068 | -31 | -31 | 127.0006 | -127.0051 | [7 empty] | -31 | -31 | -13.5625 | 13.5625
[5 empty] | 97.1% | 0 | 0 | 0 | 0 | [7 empty] | 0 | -30 | -30 | 71.4017 | -71.4068 | -30 | -30 | 127.0006 | -127.0051 | [7 empty] | -30 | -30 | -13.125 | 13.125
[5 empty] | 97.2% | 0 | 0 | 0 | 0 | [7 empty] | 0 | -29 | -29 | 71.4017 | -71.4068 | -29 | -29 | 127.0006 | -127.0051 | [7 empty] | -29 | -29 | -12.6875 | 12.6875
[5 empty] | 97.3% | 0 | 0 | 0 | 0 | [7 empty] | 0 | -28 | -28 | 71.4017 | -71.4068 | -28 | -28 | 127.0006 | -127.0051 | [7 empty] | -28 | -28 | -12.25 | 12.25
[5 empty] | 97.4% | 0 | 0 | 0 | 0 | [7 empty] | 0 | -27 | -27 | 71.4017 | -71.4068 | -27 | -27 | 127.0006 | -127.0051 | [7 empty] | -27 | -27 | -11.8125 | 11.8125
[5 empty] | 97.5% | 0 | 0 | 0 | 0 | [7 empty] | 0 | -26 | -26 | 71.4017 | -71.4068 | -26 | -26 | 127.0006 | -127.0051 | [7 empty] | -26 | -26 | -11.375 | 11.375
[5 empty] | 97.6% | 0 | 0 | 0 | 0 | [7 empty] | 0 | -25 | -25 | 71.4017 | -71.4068 | -25 | -25 | 127.0006 | -127.0051 | [7 empty] | -25 | -25 | -10.9375 | 10.9375
[5 empty] | 97.7% | 0 | 0 | 0 | 0 | [7 empty] | 0 | -24 | -24 | 71.4017 | -71.4068 | -24 | -24 | 127.0006 | -127.0051 | [7 empty] | -24 | -24 | -10.5 | 10.5
[5 empty] | 97.8% | 0 | 0 | 0 | 0 | [7 empty] | 0 | -23 | -23 | 71.4017 | -71.4068 | -23 | -23 | 127.0006 | -127.0051 | [7 empty] | -23 | -23 | -10.0625 | 10.0625
[5 empty] | 97.9% | 0 | 0 | 0 | 0 | [7 empty] | 0 | -22 | -22 | 71.4017 | -71.4068 | -22 | -22 | 127.0006 | -127.0051 | [7 empty] | -22 | -22 | -9.625 | 9.625
[5 empty] | 98% | 0 | 0 | 0 | 0 | [7 empty] | 0 | -21 | -21 | 71.4017 | -71.4068 | -21 | -21 | 127.0006 | -127.0051 | [7 empty] | -21 | -21 | -9.1875 | 9.1875
[5 empty] | 98.1% | 0 | 0 | 0 | 0 | [7 empty] | 0 | -20 | -20 | 71.4017 | -71.4068 | -20 | -20 | 127.0006 | -127.0051 | [7 empty] | -20 | -20 | -8.75 | 8.75
[5 empty] | 98.2% | 0 | 0 | 0 | 0 | [7 empty] | 0 | -19 | -19 | 71.4017 | -71.4068 | -19 | -19 | 127.0006 | -127.0051 | [7 empty] | -19 | -19 | -8.3125 | 8.3125
[5 empty] | 98.3% | 0 | 0 | 0 | 0 | [7 empty] | 0 | -18 | -18 | 71.4017 | -71.4068 | -18 | -18 | 127.0006 | -127.0051 | [7 empty] | -18 | -18 | -7.875 | 7.875
[5 empty] | 98.4% | 0 | 0 | 0 | 0 | [7 empty] | 0 | -17 | -17 | 71.4017 | -71.4068 | -17 | -17 | 127.0006 | -127.0051 | [7 empty] | -17 | -17 | -7.4375 | 7.4375
[5 empty] | 98.5% | 0 | 0 | 0 | 0 | [7 empty] | 0 | -16 | -16 | 71.4017 | -71.4068 | -16 | -16 | 127.0006 | -127.0051 | [7 empty] | -16 | -16 | -7 | 7
[5 empty] | 98.6% | 0 | 0 | 0 | 0 | [7 empty] | 0 | -15 | -15 | 71.4017 | -71.4068 | -15 | -15 | 127.0006 | -127.0051 | [7 empty] | -15 | -15 | -6.5625 | 6.5625
[5 empty] | 98.7% | 0 | 0 | 0 | 0 | [7 empty] | 0 | -14 | -14 | 71.4017 | -71.4068 | -14 | -14 | 127.0006 | -127.0051 | [7 empty] | -14 | -14 | -6.125 | 6.125
[5 empty] | 98.8% | 0 | 0 | 0 | 0 | [7 empty] | 0 | -13 | -13 | 71.4017 | -71.4068 | -13 | -13 | 127.0006 | -127.0051 | [7 empty] | -13 | -13 | -5.6875 | 5.6875
[5 empty] | 98.9% | 0 | 0 | 0 | 0 | [7 empty] | 0 | -12 | -12 | 71.4017 | -71.4068 | -12 | -12 | 127.0006 | -127.0051 | [7 empty] | -12 | -12 | -5.25 | 5.25
[5 empty] | 99% | 0 | 0 | 0 | 0 | [7 empty] | 0 | -11 | -11 | 71.4017 | -71.4068 | -11 | -11 | 127.0006 | -127.0051 | [7 empty] | -11 | -11 | -4.8125 | 4.8125
[5 empty] | 99.1% | 0 | 0 | 0 | 0 | [7 empty] | 0 | -10 | -10 | 71.4017 | -71.4068 | -10 | -10 | 127.0006 | -127.0051 | [7 empty] | -10 | -10 | -4.375 | 4.375
[5 empty] | 99.2% | 0 | 0 | 0 | 0 | [7 empty] | 0 | -9 | -9 | 71.4017 | -71.4068 | -9 | -9 | 127.0006 | -127.0051 | [7 empty] | -9 | -9 | -3.9375 | 3.9375
[5 empty] | 99.3% | 0 | 0 | 0 | 0 | [7 empty] | 0 | -8 | -8 | 71.4017 | -71.4068 | -8 | -8 | 127.0006 | -127.0051 | [7 empty] | -8 | -8 | -3.5 | 3.5
[5 empty] | 99.4% | 0 | 0 | 0 | 0 | [7 empty] | 0 | -7 | -7 | 71.4017 | -71.4068 | -7 | -7 | 127.0006 | -127.0051 | [7 empty] | -7 | -7 | -3.0625 | 3.0625
[5 empty] | 99.5% | 0 | 0 | 0 | 0 | [7 empty] | 0 | -6 | -6 | 71.4017 | -71.4068 | -6 | -6 | 127.0006 | -127.0051 | [7 empty] | -6 | -6 | -2.625 | 2.625
[5 empty] | 99.6% | 0 | 0 | 0 | 0 | [7 empty] | 0 | -5 | -5 | 71.4017 | -71.4068 | -5 | -5 | 127.0006 | -127.0051 | [7 empty] | -5 | -5 | -2.1875 | 2.1875
[5 empty] | 99.7% | 0 | 0 | 0 | 0 | [7 empty] | 0 | -4 | -4 | 71.4017 | -71.4068 | -4 | -4 | 127.0006 | -127.0051 | [7 empty] | -4 | -4 | -1.75 | 1.75
[5 empty] | 99.8% | 0 | 0 | 0 | 0 | [7 empty] | 0 | -3 | -3 | 71.4017 | -71.4068 | -3 | -3 | 127.0006 | -127.0051 | [7 empty] | -3 | -3 | -1.3125 | 1.3125
[5 empty] | 99.9% | 0 | 0 | 0 | 0 | [7 empty] | 0 | -2 | -2 | 71.4017 | -71.4068 | -2 | -2 | 127.0006 | -127.0051 | [7 empty] | -2 | -2 | -0.875 | 0.875
[5 empty] | 100% | 0 | 0 | 0 | 0 | [7 empty] | 0 | -1 | -1 | 71.4017 | -71.4068 | -1 | -1 | 127.0006 | -127.0051 | [7 empty] | -1 | -1 | -0.4375 | 0.4375
[17 empty] | 0 | 0 | 0 | 71.4017 | -71.4068 | 0 | 0 | 127.0006 | -127.0051 | [7 empty] | 0 | 0 | 0 | 0
[17 empty] | 0 | 1 | 1 | 71.4017 | -71.4068 | 1 | 1 | 127.0006 | -127.0051 | [7 empty] | 1 | 1 | 0.4375 | -0.4375
[17 empty] | 0 | 2 | 2 | 71.4017 | -71.4068 | 2 | 2 | 127.0006 | -127.0051 | [7 empty] | 2 | 2 | 0.875 | -0.875
[17 empty] | 0 | 3 | 3 | 71.4017 | -71.4068 | 3 | 3 | 127.0006 | -127.0051 | [7 empty] | 3 | 3 | 1.3125 | -1.3125
[17 empty] | 0 | 4 | 4 | 71.4017 | -71.4068 | 4 | 4 | 127.0006 | -127.0051 | [7 empty] | 4 | 4 | 1.75 | -1.75
[17 empty] | 0 | 5 | 5 | 71.4017 | -71.4068 | 5 | 5 | 127.0006 | -127.0051 | [7 empty] | 5 | 5 | 2.1875 | -2.1875
[17 empty] | 0 | 6 | 6 | 71.4017 | -71.4068 | 6 | 6 | 127.0006 | -127.0051 | [7 empty] | 6 | 6 | 2.625 | -2.625
[17 empty] | 0 | 7 | 7 | 71.4017 | -71.4068 | 7 | 7 | 127.0006 | -127.0051 | [7 empty] | 7 | 7 | 3.0625 | -3.0625
[17 empty] | 0 | 8 | 8 | 71.4017 | -71.4068 | 8 | 8 | 127.0006 | -127.0051 | [7 empty] | 8 | 8 | 3.5 | -3.5
[17 empty] | 0 | 9 | 9 | 71.4017 | -71.4068 | 9 | 9 | 127.0006 | -127.0051 | [7 empty] | 9 | 9 | 3.9375 | -3.9375
[17 empty] | 0 | 10 | 10 | 71.4017 | -71.4068 | 10 | 10 | 127.0006 | -127.0051 | [7 empty] | 10 | 10 | 4.375 | -4.375
[17 empty] | 0 | 11 | 11 | 71.4017 | -71.4068 | 11 | 11 | 127.0006 | -127.0051 | [7 empty] | 11 | 11 | 4.8125 | -4.8125
[17 empty] | 0 | 12 | 12 | 71.4017 | -71.4068 | 12 | 12 | 127.0006 | -127.0051 | [7 empty] | 12 | 12 | 5.25 | -5.25
[17 empty] | 0 | 13 | 13 | 71.4017 | -71.4068 | 13 | 13 | 127.0006 | -127.0051 | [7 empty] | 13 | 13 | 5.6875 | -5.6875
[17 empty] | 0 | 14 | 14 | 71.4017 | -71.4068 | 14 | 14 | 127.0006 | -127.0051 | [7 empty] | 14 | 14 | 6.125 | -6.125
[17 empty] | 0 | 15 | 15 | 71.4017 | -71.4068 | 15 | 15 | 127.0006 | -127.0051 | [7 empty] | 15 | 15 | 6.5625 | -6.5625
[17 empty] | 0 | 16 | 16 | 71.4017 | -71.4068 | 16 | 16 | 127.0006 | -127.0051 | [7 empty] | 16 | 16 | 7 | -7
[17 empty] | 0 | 17 | 17 | 71.4017 | -71.4068 | 17 | 17 | 127.0006 | -127.0051 | [7 empty] | 17 | 17 | 7.4375 | -7.4375
[17 empty] | 0 | 18 | 18 | 71.4017 | -71.4068 | 18 | 18 | 127.0006 | -127.0051 | [7 empty] | 18 | 18 | 7.875 | -7.875
[17 empty] | 0 | 19 | 19 | 71.4017 | -71.4068 | 19 | 19 | 127.0006 | -127.0051 | [7 empty] | 19 | 19 | 8.3125 | -8.3125
[17 empty] | 0 | 20 | 20 | 71.4017 | -71.4068 | 20 | 20 | 127.0006 | -127.0051 | [7 empty] | 20 | 20 | 8.75 | -8.75
[17 empty] | 0 | 21 | 21 | 71.4017 | -71.4068 | 21 | 21 | 127.0006 | -127.0051 | [7 empty] | 21 | 21 | 9.1875 | -9.1875
[17 empty] | 0 | 22 | 22 | 71.4017 | -71.4068 | 22 | 22 | 127.0006 | -127.0051 | [7 empty] | 22 | 22 | 9.625 | -9.625
[17 empty] | 0 | 23 | 23 | 71.4017 | -71.4068 | 23 | 23 | 127.0006 | -127.0051 | [7 empty] | 23 | 23 | 10.0625 | -10.0625
[17 empty] | 0 | 24 | 24 | 71.4017 | -71.4068 | 24 | 24 | 127.0006 | -127.0051 | [7 empty] | 24 | 24 | 10.5 | -10.5
[17 empty] | 0 | 25 | 25 | 71.4017 | -71.4068 | 25 | 25 | 127.0006 | -127.0051 | [7 empty] | 25 | 25 | 10.9375 | -10.9375
[17 empty] | 0 | 26 | 26 | 71.4017 | -71.4068 | 26 | 26 | 127.0006 | -127.0051 | [7 empty] | 26 | 26 | 11.375 | -11.375
[17 empty] | 0 | 27 | 27 | 71.4017 | -71.4068 | 27 | 27 | 127.0006 | -127.0051 | [7 empty] | 27 | 27 | 11.8125 | -11.8125
[17 empty] | 0 | 28 | 28 | 71.4017 | -71.4068 | 28 | 28 | 127.0006 | -127.0051 | [7 empty] | 28 | 28 | 12.25 | -12.25
[17 empty] | 0 | 29 | 29 | 71.4017 | -71.4068 | 29 | 29 | 127.0006 | -127.0051 | [7 empty] | 29 | 29 | 12.6875 | -12.6875
[17 empty] | 0 | 30 | 30 | 71.4017 | -71.4068 | 30 | 30 | 127.0006 | -127.0051 | [7 empty] | 30 | 30 | 13.125 | -13.125
[17 empty] | 0 | 31 | 31 | 71.4017 | -71.4068 | 31 | 31 | 127.0006 | -127.0051 | [7 empty] | 31 | 31 | 13.5625 | -13.5625
[17 empty] | 0 | 32 | 32 | 71.4017 | -71.4068 | 32 | 32 | 127.0006 | -127.0051 | [7 empty] | 32 | 32 | 14 | -14
[17 empty] | 0 | 33 | 33 | 71.4017 | -71.4068 | 33 | 33 | 127.0006 | -127.0051 | [7 empty] | 33 | 33 | 14.4375 | -14.4375
[17 empty] | 0 | 34 | 34 | 71.4017 | -71.4068 | 34 | 34 | 127.0006 | -127.0051 | [7 empty] | 34 | 34 | 14.875 | -14.875
[17 empty] | 0 | 35 | 35 | 71.4017 | -71.4068 | 35 | 35 | 127.0006 | -127.0051 | [7 empty] | 35 | 35 | 15.3125 | -15.3125
[17 empty] | 0 | 36 | 36 | 71.4017 | -71.4068 | 36 | 36 | 127.0006 | -127.0051 | [7 empty] | 36 | 36 | 15.75 | -15.75
[17 empty] | 0 | 37 | 37 | 71.4017 | -71.4068 | 37 | 37 | 127.0006 | -127.0051 | [7 empty] | 37 | 37 | 16.1875 | -16.1875
[17 empty] | 0 | 38 | 38 | 71.4017 | -71.4068 | 38 | 38 | 127.0006 | -127.0051 | [7 empty] | 38 | 38 | 16.625 | -16.625
[17 empty] | 0 | 39 | 39 | 71.4017 | -71.4068 | 39 | 39 | 127.0006 | -127.0051 | [7 empty] | 39 | 39 | 17.0625 | -17.0625
[17 empty] | 0 | 40 | 40 | 71.4017 | -71.4068 | 40 | 40 | 127.0006 | -127.0051 | [7 empty] | 40 | 40 | 17.5 | -17.5
[17 empty] | 0 | 41 | 41 | 71.4017 | -71.4068 | 41 | 41 | 127.0006 | -127.0051 | [7 empty] | 41 | 41 | 17.9375 | -17.9375
[17 empty] | 0 | 42 | 42 | 71.4017 | -71.4068 | 42 | 42 | 127.0006 | -127.0051 | [7 empty] | 42 | 42 | 18.375 | -18.375
[17 empty] | 0 | 43 | 43 | 71.4017 | -71.4068 | 43 | 43 | 127.0006 | -127.0051 | [7 empty] | 43 | 43 | 18.8125 | -18.8125
[17 empty] | 0 | 44 | 44 | 71.4017 | -71.4068 | 44 | 44 | 127.0006 | -127.0051 | [7 empty] | 44 | 44 | 19.25 | -19.25
[17 empty] | 0 | 45 | 45 | 71.4017 | -71.4068 | 45 | 45 | 127.0006 | -127.0051 | [7 empty] | 45 | 45 | 19.6875 | -19.6875
[17 empty] | 0 | 46 | 46 | 71.4017 | -71.4068 | 46 | 46 | 127.0006 | -127.0051 | [7 empty] | 46 | 46 | 20.125 | -20.125
[17 empty] | 0 | 47 | 47 | 71.4017 | -71.4068 | 47 | 47 | 127.0006 | -127.0051 | [7 empty] | 47 | 47 | 20.5625 | -20.5625
[17 empty] | 0 | 48 | 48 | 71.4017 | -71.4068 | 48 | 48 | 127.0006 | -127.0051 | [7 empty] | 48 | 48 | 21 | -21
[17 empty] | 0 | 49 | 49 | 71.4017 | -71.4068 | 49 | 49 | 127.0006 | -127.0051 | [7 empty] | 49 | 49 | 21.4375 | -21.4375
[17 empty] | 0 | 50 | 50 | 71.4017 | -71.4068 | 50 | 50 | 127.0006 | -127.0051 | [7 empty] | 50 | 50 | 21.875 | -21.875
[17 empty] | 0 | 51 | 51 | 71.4017 | -71.4068 | 51 | 51 | 127.0006 | -127.0051 | [7 empty] | 51 | 51 | 22.3125 | -22.3125
[17 empty] | 0 | 52 | 52 | 71.4017 | -71.4068 | 52 | 52 | 127.0006 | -127.0051 | [7 empty] | 52 | 52 | 22.75 | -22.75
[17 empty] | 0 | 53 | 53 | 71.4017 | -71.4068 | 53 | 53 | 127.0006 | -127.0051 | [7 empty] | 53 | 53 | 23.1875 | -23.1875
[17 empty] | 0 | 54 | 54 | 71.4017 | -71.4068 | 54 | 54 | 127.0006 | -127.0051 | [7 empty] | 54 | 54 | 23.625 | -23.625
[17 empty] | 0 | 55 | 55 | 71.4017 | -71.4068 | 55 | 55 | 127.0006 | -127.0051 | [7 empty] | 55 | 55 | 24.0625 | -24.0625
[17 empty] | 0 | 56 | 56 | 71.4017 | -71.4068 | 56 | 56 | 127.0006 | -127.0051 | [7 empty] | 56 | 56 | 24.5 | -24.5
[17 empty] | 0 | 57 | 57 | 71.4017 | -71.4068 | 57 | 57 | 127.0006 | -127.0051 | [7 empty] | 57 | 57 | 24.9375 | -24.9375
[17 empty] | 0 | 58 | 58 | 71.4017 | -71.4068 | 58 | 58 | 127.0006 | -127.0051 | [7 empty] | 58 | 58 | 25.375 | -25.375
[17 empty] | 0 | 59 | 59 | 71.4017 | -71.4068 | 59 | 59 | 127.0006 | -127.0051 | [7 empty] | 59 | 59 | 25.8125 | -25.8125
[17 empty] | 0 | 60 | 60 | 71.4017 | -71.4068 | 60 | 60 | 127.0006 | -127.0051 | [7 empty] | 60 | 60 | 26.25 | -26.25
[17 empty] | 0 | 61 | 61 | 71.4017 | -71.4068 | 61 | 61 | 127.0006 | -127.0051 | [7 empty] | 61 | 61 | 26.6875 | -26.6875
[17 empty] | 0 | 62 | 62 | 71.4017 | -71.4068 | 62 | 62 | 127.0006 | -127.0051 | [7 empty] | 62 | 62 | 27.125 | -27.125
[17 empty] | 0 | 63 | 63 | 71.4017 | -71.4068 | 63 | 63 | 127.0006 | -127.0051 | [7 empty] | 63 | 63 | 27.5625 | -27.5625
[17 empty] | 0 | 64 | 64 | 71.4017 | -71.4068 | 64 | 64 | 127.0006 | -127.0051 | [7 empty] | 64 | 64 | 28 | -28
[17 empty] | 0 | 65 | 65 | 71.4017 | -71.4068 | 65 | 65 | 127.0006 | -127.0051 | [7 empty] | 65 | 65 | 28.4375 | -28.4375
[17 empty] | 0 | 66 | 66 | 71.4017 | -71.4068 | 66 | 66 | 127.0006 | -127.0051 | [7 empty] | 66 | 66 | 28.875 | -28.875
[17 empty] | 0 | 67 | 67 | 71.4017 | -71.4068 | 67 | 67 | 127.0006 | -127.0051 | [7 empty] | 67 | 67 | 29.3125 | -29.3125
[17 empty] | 0 | 68 | 68 | 71.4017 | -71.4068 | 68 | 68 | 127.0006 | -127.0051 | [7 empty] | 68 | 68 | 29.75 | -29.75
[17 empty] | 0 | 69 | 69 | 71.4017 | -71.4068 | 69 | 69 | 127.0006 | -127.0051 | [7 empty] | 69 | 69 | 30.1875 | -30.1875
[17 empty] | 0 | 70 | 70 | 71.4017 | -71.4068 | 70 | 70 | 127.0006 | -127.0051 | [7 empty] | 70 | 70 | 30.625 | -30.625
[17 empty] | 0 | 71 | 71 | 71.4017 | -71.4068 | 71 | 71 | 127.0006 | -127.0051 | [7 empty] | 71 | 71 | 31.0625 | -31.0625
[17 empty] | 0 | 72 | 72 | 71.4017 | -71.4068 | 72 | 0 | 127.0006 | -127.0051 | [7 empty] | 72 | 72 | 31.5 | -31.5
[17 empty] | 0 | 73 | 73 | 71.4017 | -71.4068 | 73 | 0 | 127.0006 | -127.0051 | [7 empty] | 73 | 73 | 31.9375 | -31.9375
[17 empty] | 0 | 74 | 74 | 71.4017 | -71.4068 | 74 | 0 | 127.0006 | -127.0051 | [7 empty] | 74 | 74 | 32.375 | -32.375
[17 empty] | 0 | 75 | 75 | 71.4017 | -71.4068 | 75 | 0 | 127.0006 | -127.0051 | [7 empty] | 75 | 75 | 32.8125 | -32.8125
[17 empty] | 0 | 76 | 76 | 71.4017 | -71.4068 | 76 | 0 | 127.0006 | -127.0051 | [7 empty] | 76 | 76 | 33.25 | -33.25
[17 empty] | 0 | 77 | 77 | 71.4017 | -71.4068 | 77 | 0 | 127.0006 | -127.0051 | [7 empty] | 77 | 77 | 33.6875 | -33.6875
[17 empty] | 0 | 78 | 78 | 71.4017 | -71.4068 | 78 | 0 | 127.0006 | -127.0051 | [7 empty] | 78 | 78 | 34.125 | -34.125
[17 empty] | 0 | 79 | 79 | 71.4017 | -71.4068 | 79 | 0 | 127.0006 | -127.0051 | [7 empty] | 79 | 79 | 34.5625 | -34.5625
[17 empty] | 0 | 80 | 80 | 71.4017 | -71.4068 | 80 | 0 | 127.0006 | -127.0051 | [7 empty] | 80 | 80 | 35 | -35
[17 empty] | 0 | 81 | 81 | 71.4017 | -71.4068 | 81 | 0 | 127.0006 | -127.0051 | [7 empty] | 81 | 81 | 35.4375 | -35.4375
[17 empty] | 0 | 82 | 82 | 71.4017 | -71.4068 | 82 | 0 | 127.0006 | -127.0051 | [7 empty] | 82 | 82 | 35.875 | -35.875
[17 empty] | 0 | 83 | 83 | 71.4017 | -71.4068 | 83 | 0 | 127.0006 | -127.0051 | [7 empty] | 83 | 83 | 36.3125 | -36.3125
[17 empty] | 0 | 84 | 84 | 71.4017 | -71.4068 | 84 | 0 | 127.0006 | -127.0051 | [7 empty] | 84 | 84 | 36.75 | -36.75
[17 empty] | 0 | 85 | 85 | 71.4017 | -71.4068 | 85 | 0 | 127.0006 | -127.0051 | [7 empty] | 85 | 85 | 37.1875 | -37.1875
[17 empty] | 0 | 86 | 86 | 71.4017 | -71.4068 | 86 | 0 | 127.0006 | -127.0051 | [7 empty] | 86 | 86 | 37.625 | -37.625
[17 empty] | 0 | 87 | 87 | 71.4017 | -71.4068 | 87 | 0 | 127.0006 | -127.0051 | [7 empty] | 87 | 87 | 38.0625 | -38.0625
[17 empty] | 0 | 88 | 88 | 71.4017 | -71.4068 | 88 | 0 | 127.0006 | -127.0051 | [7 empty] | 88 | 88 | 38.5 | -38.5
[17 empty] | 0 | 89 | 89 | 71.4017 | -71.4068 | 89 | 0 | 127.0006 | -127.0051 | [7 empty] | 89 | 89 | 38.9375 | -38.9375
[17 empty] | 0 | 90 | 90 | 71.4017 | -71.4068 | 90 | 0 | 127.0006 | -127.0051 | [7 empty] | 90 | 90 | 39.375 | -39.375
[17 empty] | 0 | 91 | 91 | 71.4017 | -71.4068 | 91 | 0 | 127.0006 | -127.0051 | [7 empty] | 91 | 91 | 39.8125 | -39.8125
[17 empty] | 0 | 92 | 92 | 71.4017 | -71.4068 | 92 | 0 | 127.0006 | -127.0051 | [7 empty] | 92 | 92 | 40.25 | -40.25
[17 empty] | 0 | 93 | 93 | 71.4017 | -71.4068 | 93 | 0 | 127.0006 | -127.0051 | [7 empty] | 93 | 93 | 40.6875 | -40.6875
[17 empty] | 0 | 94 | 94 | 71.4017 | -71.4068 | 94 | 0 | 127.0006 | -127.0051 | [7 empty] | 94 | 94 | 41.125 | -41.125
[17 empty] | 0 | 95 | 95 | 71.4017 | -71.4068 | 95 | 0 | 127.0006 | -127.0051 | [7 empty] | 95 | 95 | 41.5625 | -41.5625
[17 empty] | 0 | 96 | 96 | 71.4017 | -71.4068 | 96 | 0 | 127.0006 | -127.0051 | [7 empty] | 96 | 96 | 42 | -42
[17 empty] | 0 | 97 | 97 | 71.4017 | -71.4068 | 97 | 0 | 127.0006 | -127.0051 | [7 empty] | 97 | 97 | 42.4375 | -42.4375
[17 empty] | 0 | 98 | 98 | 71.4017 | -71.4068 | 98 | 0 | 127.0006 | -127.0051 | [7 empty] | 98 | 98 | 42.875 | -42.875
[17 empty] | 0 | 99 | 99 | 71.4017 | -71.4068 | 99 | 0 | 127.0006 | -127.0051 | [7 empty] | 99 | 99 | 43.3125 | -43.3125
[17 empty] | 0 | 100 | 100 | 71.4017 | -71.4068 | 100 | 0 | 127.0006 | -127.0051 | [7 empty] | 100 | 100 | 43.75 | -43.75
[17 empty] | 0 | 101 | 101 | 71.4017 | -71.4068 | 101 | 0 | 127.0006 | -127.0051 | [7 empty] | 101 | 101 | 44.1875 | -44.1875
[17 empty] | 0 | 102 | 102 | 71.4017 | -71.4068 | 102 | 0 | 127.0006 | -127.0051 | [7 empty] | 102 | 102 | 44.625 | -44.625
[17 empty] | 0 | 103 | 103 | 71.4017 | -71.4068 | 103 | 0 | 127.0006 | -127.0051 | [7 empty] | 103 | 103 | 45.0625 | -45.0625
[17 empty] | 0 | 104 | 104 | 71.4017 | -71.4068 | 104 | 0 | 127.0006 | -127.0051 | [7 empty] | 104 | 104 | 45.5 | -45.5
[17 empty] | 0 | 105 | 105 | 71.4017 | -71.4068 | 105 | 0 | 127.0006 | -127.0051 | [7 empty] | 105 | 105 | 45.9375 | -45.9375
[17 empty] | 0 | 106 | 106 | 71.4017 | -71.4068 | 106 | 0 | 127.0006 | -127.0051 | [7 empty] | 106 | 106 | 46.375 | -46.375
[17 empty] | 0 | 107 | 107 | 71.4017 | -71.4068 | 107 | 0 | 127.0006 | -127.0051 | [7 empty] | 107 | 107 | 46.8125 | -46.8125
[17 empty] | 0 | 108 | 108 | 71.4017 | -71.4068 | 108 | 0 | 127.0006 | -127.0051 | [7 empty] | 108 | 108 | 47.25 | -47.25
[17 empty] | 0 | 109 | 109 | 71.4017 | -71.4068 | 109 | 0 | 127.0006 | -127.0051 | [7 empty] | 109 | 109 | 47.6875 | -47.6875
[17 empty] | 0 | 110 | 110 | 71.4017 | -71.4068 | 110 | 0 | 127.0006 | -127.0051 | [7 empty] | 110 | 110 | 48.125 | -48.125
[17 empty] | 0 | 111 | 111 | 71.4017 | -71.4068 | 111 | 0 | 127.0006 | -127.0051 | [7 empty] | 111 | 111 | 48.5625 | -48.5625
[17 empty] | 0 | 112 | 112 | 71.4017 | -71.4068 | 112 | 0 | 127.0006 | -127.0051 | [7 empty] | 112 | 112 | 49 | -49
[17 empty] | 0 | 113 | 113 | 71.4017 | -71.4068 | 113 | 0 | 127.0006 | -127.0051 | [7 empty] | 113 | 113 | 49.4375 | -49.4375
[17 empty] | 0 | 114 | 114 | 71.4017 | -71.4068 | 114 | 0 | 127.0006 | -127.0051 | [7 empty] | 114 | 114 | 49.875 | -49.875
[17 empty] | 0 | 115 | 115 | 71.4017 | -71.4068 | 115 | 0 | 127.0006 | -127.0051 | [7 empty] | 115 | 115 | 50.3125 | -50.3125
[17 empty] | 0 | 116 | 116 | 71.4017 | -71.4068 | 116 | 0 | 127.0006 | -127.0051 | [7 empty] | 116 | 116 | 50.75 | -50.75
[17 empty] | 0 | 117 | 117 | 71.4017 | -71.4068 | 117 | 0 | 127.0006 | -127.0051 | [7 empty] | 117 | 117 | 51.1875 | -51.1875
[17 empty] | 0 | 118 | 118 | 71.4017 | -71.4068 | 118 | 0 | 127.0006 | -127.0051 | [7 empty] | 118 | 118 | 51.625 | -51.625
[17 empty] | 0 | 119 | 119 | 71.4017 | -71.4068 | 119 | 0 | 127.0006 | -127.0051 | [7 empty] | 119 | 119 | 52.0625 | -52.0625
[17 empty] | 0 | 120 | 120 | 71.4017 | -71.4068 | 120 | 0 | 127.0006 | -127.0051 | [7 empty] | 120 | 120 | 52.5 | -52.5
[17 empty] | 0 | 121 | 121 | 71.4017 | -71.4068 | 121 | 0 | 127.0006 | -127.0051 | [7 empty] | 121 | 121 | 52.9375 | -52.9375
[17 empty] | 0 | 122 | 122 | 71.4017 | -71.4068 | 122 | 0 | 127.0006 | -127.0051 | [7 empty] | 122 | 122 | 53.375 | -53.375
[17 empty] | 0 | 123 | 123 | 71.4017 | -71.4068 | 123 | 0 | 127.0006 | -127.0051 | [7 empty] | 123 | 123 | 53.8125 | -53.8125
[17 empty] | 0 | 124 | 124 | 71.4017 | -71.4068 | 124 | 0 | 127.0006 | -127.0051 | [7 empty] | 124 | 124 | 54.25 | -54.25
[17 empty] | 0 | 125 | 125 | 71.4017 | -71.4068 | 125 | 0 | 127.0006 | -127.0051 | [7 empty] | 125 | 125 | 54.6875 | -54.6875
[17 empty] | 0 | 126 | 126 | 71.4017 | -71.4068 | 126 | 0 | 127.0006 | -127.0051 | [7 empty] | 126 | 126 | 55.125 | -55.125
[17 empty] | 0 | 127 | 127 | 71.4017 | -71.4068 | 127 | 0 | 127.0006 | -127.0051 | [7 empty] | 127 | 127 | 55.5625 | -55.5625
[17 empty] | 0 | 128 | 0 | 71.4017 | -71.4068 | 128 | 0 | 127.0006 | -127.0051 | [7 empty] | 128 | 128 | 56 | -56
[17 empty] | 0 | 129 | 0 | 71.4017 | -71.4068 | 129 | 0 | 127.0006 | -127.0051 | [7 empty] | 129 | 129 | 56.4375 | -56.4375
[17 empty] | 0 | 130 | 0 | 71.4017 | -71.4068 | 130 | 0 | 127.0006 | -127.0051 | [7 empty] | 130 | 130 | 56.875 | -56.875
[17 empty] | 0 | 131 | 0 | 71.4017 | -71.4068 | 131 | 0 | 127.0006 | -127.0051 | [7 empty] | 131 | 131 | 57.3125 | -57.3125
[17 empty] | 0 | 132 | 0 | 71.4017 | -71.4068 | 132 | 0 | 127.0006 | -127.0051 | [7 empty] | 132 | 132 | 57.75 | -57.75
[17 empty] | 0 | 133 | 0 | 71.4017 | -71.4068 | 133 | 0 | 127.0006 | -127.0051 | [7 empty] | 133 | 133 | 58.1875 | -58.1875
[17 empty] | 0 | 134 | 0 | 71.4017 | -71.4068 | 134 | 0 | 127.0006 | -127.0051 | [7 empty] | 134 | 134 | 58.625 | -58.625
[17 empty] | 0 | 135 | 0 | 71.4017 | -71.4068 | 135 | 0 | 127.0006 | -127.0051 | [7 empty] | 135 | 135 | 59.0625 | -59.0625
[17 empty] | 0 | 136 | 0 | 71.4017 | -71.4068 | 136 | 0 | 127.0006 | -127.0051 | [7 empty] | 136 | 136 | 59.5 | -59.5
[17 empty] | 0 | 137 | 0 | 71.4017 | -71.4068 | 137 | 0 | 127.0006 | -127.0051 | [7 empty] | 137 | 137 | 59.9375 | -59.9375
[17 empty] | 0 | 138 | 0 | 71.4017 | -71.4068 | 138 | 0 | 127.0006 | -127.0051 | [7 empty] | 138 | 138 | 60.375 | -60.375
[17 empty] | 0 | 139 | 0 | 71.4017 | -71.4068 | 139 | 0 | 127.0006 | -127.0051 | [7 empty] | 139 | 139 | 60.8125 | -60.8125
[17 empty] | 0 | 140 | 0 | 71.4017 | -71.4068 | 140 | 0 | 127.0006 | -127.0051 | [7 empty] | 140 | 140 | 61.25 | -61.25
[17 empty] | 0 | 141 | 0 | 71.4017 | -71.4068 | 141 | 0 | 127.0006 | -127.0051 | [7 empty] | 141 | 141 | 61.6875 | -61.6875
[17 empty] | 0 | 142 | 0 | 71.4017 | -71.4068 | 142 | 0 | 127.0006 | -127.0051 | [7 empty] | 142 | 142 | 62.125 | -62.125
[17 empty] | 0 | 143 | 0 | 71.4017 | -71.4068 | 143 | 0 | 127.0006 | -127.0051 | [7 empty] | 143 | 143 | 62.5625 | -62.5625
[17 empty] | 0 | 144 | 0 | 71.4017 | -71.4068 | 144 | 0 | 127.0006 | -127.0051 | [7 empty] | 144 | 144 | 63 | -63
[17 empty] | 0 | 145 | 0 | 71.4017 | -71.4068 | 145 | 0 | 127.0006 | -127.0051 | [7 empty] | 145 | 145 | 63.4375 | -63.4375
[17 empty] | 0 | 146 | 0 | 71.4017 | -71.4068 | 146 | 0 | 127.0006 | -127.0051 | [7 empty] | 146 | 146 | 63.875 | -63.875
[17 empty] | 0 | 147 | 0 | 71.4017 | -71.4068 | 147 | 0 | 127.0006 | -127.0051 | [7 empty] | 147 | 147 | 64.3125 | -64.3125
[17 empty] | 0 | 148 | 0 | 71.4017 | -71.4068 | 148 | 0 | 127.0006 | -127.0051 | [7 empty] | 148 | 148 | 64.75 | -64.75
[17 empty] | 0 | 149 | 0 | 71.4017 | -71.4068 | 149 | 0 | 127.0006 | -127.0051 | [7 empty] | 149 | 149 | 65.1875 | -65.1875
[17 empty] | 0 | 150 | 0 | 71.4017 | -71.4068 | 150 | 0 | 127.0006 | -127.0051 | [7 empty] | 150 | 150 | 65.625 | -65.625
[17 empty] | 0 | 151 | 0 | 71.4017 | -71.4068 | 151 | 0 | 127.0006 | -127.0051 | [7 empty] | 151 | 151 | 66.0625 | -66.0625
[17 empty] | 0 | 152 | 0 | 71.4017 | -71.4068 | 152 | 0 | 127.0006 | -127.0051 | [7 empty] | 152 | 152 | 66.5 | -66.5
[17 empty] | 0 | 153 | 0 | 71.4017 | -71.4068 | 153 | 0 | 127.0006 | -127.0051 | [7 empty] | 153 | 153 | 66.9375 | -66.9375
[17 empty] | 0 | 154 | 0 | 71.4017 | -71.4068 | 154 | 0 | 127.0006 | -127.0051 | [7 empty] | 154 | 154 | 67.375 | -67.375
[17 empty] | 0 | 155 | 0 | 71.4017 | -71.4068 | 155 | 0 | 127.0006 | -127.0051 | [7 empty] | 155 | 155 | 67.8125 | -67.8125
[17 empty] | 0 | 156 | 0 | 71.4017 | -71.4068 | 156 | 0 | 127.0006 | -127.0051 | [7 empty] | 156 | 156 | 68.25 | -68.25
[17 empty] | 0 | 157 | 0 | 71.4017 | -71.4068 | 157 | 0 | 127.0006 | -127.0051 | [7 empty] | 157 | 157 | 68.6875 | -68.6875
[17 empty] | 0 | 158 | 0 | 71.4017 | -71.4068 | 158 | 0 | 127.0006 | -127.0051 | [7 empty] | 158 | 158 | 69.125 | -69.125
[17 empty] | 0 | 159 | 0 | 71.4017 | -71.4068 | 159 | 0 | 127.0006 | -127.0051 | [7 empty] | 159 | 159 | 69.5625 | -69.5625
[17 empty] | 0 | 160 | 0 | 71.4017 | -71.4068 | 160 | 0 | 127.0006 | -127.0051 | [7 empty] | 160 | 160 | 70 | -70
[17 empty] | 0 | 161 | 0 | 71.4017 | -71.4068 | 161 | 0 | 127.0006 | -127.0051 | [7 empty] | 161 | 161 | 70.4375 | -70.4375
[17 empty] | 0 | 162 | 0 | 71.4017 | -71.4068 | 162 | 0 | 127.0006 | -127.0051 | [7 empty] | 162 | 162 | 70.875 | -70.875
[17 empty] | 0 | 163 | 0 | 71.4017 | -71.4068 | 163 | 0 | 127.0006 | -127.0051 | [7 empty] | 163 | 163 | 71.3125 | -71.3125
[17 empty] | 0 | 164 | 0 | 71.4017 | -71.4068 | 164 | 0 | 127.0006 | -127.0051 | [7 empty] | 164 | 164 | 71.75 | -71.75
[17 empty] | 0 | 165 | 0 | 71.4017 | -71.4068 | 165 | 0 | 127.0006 | -127.0051 | [7 empty] | 165 | 165 | 72.1875 | -72.1875
[17 empty] | 0 | 166 | 0 | 71.4017 | -71.4068 | 166 | 0 | 127.0006 | -127.0051 | [7 empty] | 166 | 166 | 72.625 | -72.625
[17 empty] | 0 | 167 | 0 | 71.4017 | -71.4068 | 167 | 0 | 127.0006 | -127.0051 | [7 empty] | 167 | 167 | 73.0625 | -73.0625
[17 empty] | 0 | 168 | 0 | 71.4017 | -71.4068 | 168 | 0 | 127.0006 | -127.0051 | [7 empty] | 168 | 168 | 73.5 | -73.5
[17 empty] | 0 | 169 | 0 | 71.4017 | -71.4068 | 169 | 0 | 127.0006 | -127.0051 | [7 empty] | 169 | 169 | 73.9375 | -73.9375
[17 empty] | 0 | 170 | 0 | 71.4017 | -71.4068 | 170 | 0 | 127.0006 | -127.0051 | [7 empty] | 170 | 170 | 74.375 | -74.375
[17 empty] | 0 | 171 | 0 | 71.4017 | -71.4068 | 171 | 0 | 127.0006 | -127.0051 | [7 empty] | 171 | 171 | 74.8125 | -74.8125
[17 empty] | 0 | 172 | 0 | 71.4017 | -71.4068 | 172 | 0 | 127.0006 | -127.0051 | [7 empty] | 172 | 172 | 75.25 | -75.25
[17 empty] | 0 | 173 | 0 | 71.4017 | -71.4068 | 173 | 0 | 127.0006 | -127.0051 | [7 empty] | 173 | 173 | 75.6875 | -75.6875
[17 empty] | 0 | 174 | 0 | 71.4017 | -71.4068 | 174 | 0 | 127.0006 | -127.0051 | [7 empty] | 174 | 174 | 76.125 | -76.125
[17 empty] | 0 | 175 | 0 | 71.4017 | -71.4068 | 175 | 0 | 127.0006 | -127.0051 | [7 empty] | 175 | 175 | 76.5625 | -76.5625
[17 empty] | 0 | 176 | 0 | 71.4017 | -71.4068 | 176 | 0 | 127.0006 | -127.0051 | [7 empty] | 176 | 176 | 77 | -77
[17 empty] | 0 | 177 | 0 | 71.4017 | -71.4068 | 177 | 0 | 127.0006 | -127.0051 | [7 empty] | 177 | 177 | 77.4375 | -77.4375
[17 empty] | 0 | 178 | 0 | 71.4017 | -71.4068 | 178 | 0 | 127.0006 | -127.0051 | [7 empty] | 178 | 178 | 77.875 | -77.875
[17 empty] | 0 | 179 | 0 | 71.4017 | -71.4068 | 179 | 0 | 127.0006 | -127.0051 | [7 empty] | 179 | 179 | 78.3125 | -78.3125
[17 empty] | 0 | 180 | 0 | 71.4017 | -71.4068 | 180 | 0 | 127.0006 | -127.0051 | [7 empty] | 180 | 180 | 78.75 | -78.75
[17 empty] | 0 | 181 | 0 | 71.4017 | -71.4068 | 181 | 0 | 127.0006 | -127.0051 | [7 empty] | 181 | 181 | 79.1875 | -79.1875
[17 empty] | 0 | 182 | 0 | 71.4017 | -71.4068 | 182 | 0 | 127.0006 | -127.0051 | [7 empty] | 182 | 182 | 79.625 | -79.625
[17 empty] | 0 | 183 | 0 | 71.4017 | -71.4068 | 183 | 0 | 127.0006 | -127.0051 | [7 empty] | 183 | 183 | 80.0625 | -80.0625
[17 empty] | 0 | 184 | 0 | 71.4017 | -71.4068 | 184 | 0 | 127.0006 | -127.0051 | [7 empty] | 184 | 184 | 80.5 | -80.5
[17 empty] | 0 | 185 | 0 | 71.4017 | -71.4068 | 185 | 0 | 127.0006 | -127.0051 | [7 empty] | 185 | 185 | 80.9375 | -80.9375
[17 empty] | 0 | 186 | 0 | 71.4017 | -71.4068 | 186 | 0 | 127.0006 | -127.0051 | [7 empty] | 186 | 186 | 81.375 | -81.375
[17 empty] | 0 | 187 | 0 | 71.4017 | -71.4068 | 187 | 0 | 127.0006 | -127.0051 | [7 empty] | 187 | 187 | 81.8125 | -81.8125
[17 empty] | 0 | 188 | 0 | 71.4017 | -71.4068 | 188 | 0 | 127.0006 | -127.0051 | [7 empty] | 188 | 188 | 82.25 | -82.25
[17 empty] | 0 | 189 | 0 | 71.4017 | -71.4068 | 189 | 0 | 127.0006 | -127.0051 | [7 empty] | 189 | 189 | 82.6875 | -82.6875
[17 empty] | 0 | 190 | 0 | 71.4017 | -71.4068 | 190 | 0 | 127.0006 | -127.0051 | [7 empty] | 190 | 190 | 83.125 | -83.125
[17 empty] | 0 | 191 | 0 | 71.4017 | -71.4068 | 191 | 0 | 127.0006 | -127.0051 | [7 empty] | 191 | 191 | 83.5625 | -83.5625
[17 empty] | 0 | 192 | 0 | 71.4017 | -71.4068 | 192 | 0 | 127.0006 | -127.0051 | [7 empty] | 192 | 192 | 84 | -84
[17 empty] | 0 | 193 | 0 | 71.4017 | -71.4068 | 193 | 0 | 127.0006 | -127.0051 | [7 empty] | 193 | 193 | 84.4375 | -84.4375
[17 empty] | 0 | 194 | 0 | 71.4017 | -71.4068 | 194 | 0 | 127.0006 | -127.0051 | [7 empty] | 194 | 194 | 84.875 | -84.875
[17 empty] | 0 | 195 | 0 | 71.4017 | -71.4068 | 195 | 0 | 127.0006 | -127.0051 | [7 empty] | 195 | 195 | 85.3125 | -85.3125
[17 empty] | 0 | 196 | 0 | 71.4017 | -71.4068 | 196 | 0 | 127.0006 | -127.0051 | [7 empty] | 196 | 196 | 85.75 | -85.75
[17 empty] | 0 | 197 | 0 | 71.4017 | -71.4068 | 197 | 0 | 127.0006 | -127.0051 | [7 empty] | 197 | 197 | 86.1875 | -86.1875
[17 empty] | 0 | 198 | 0 | 71.4017 | -71.4068 | 198 | 0 | 127.0006 | -127.0051 | [7 empty] | 198 | 198 | 86.625 | -86.625
[17 empty] | 0 | 199 | 0 | 71.4017 | -71.4068 | 199 | 0 | 127.0006 | -127.0051 | [7 empty] | 199 | 199 | 87.0625 | -87.0625
[17 empty] | 0 | 200 | 0 | 71.4017 | -71.4068 | 200 | 0 | 127.0006 | -127.0051 | [7 empty] | 200 | 200 | 87.5 | -87.5
[17 empty] | 0 | 201 | 0 | 71.4017 | -71.4068 | 201 | 0 | 127.0006 | -127.0051 | [7 empty] | 201 | 201 | 87.9375 | -87.9375
[17 empty] | 0 | 202 | 0 | 71.4017 | -71.4068 | 202 | 0 | 127.0006 | -127.0051 | [7 empty] | 202 | 202 | 88.375 | -88.375
[17 empty] | 0 | 203 | 0 | 71.4017 | -71.4068 | 203 | 0 | 127.0006 | -127.0051 | [7 empty] | 203 | 203 | 88.8125 | -88.8125
[17 empty] | 0 | 204 | 0 | 71.4017 | -71.4068 | 204 | 0 | 127.0006 | -127.0051 | [7 empty] | 204 | 204 | 89.25 | -89.25
[17 empty] | 0 | 205 | 0 | 71.4017 | -71.4068 | 205 | 0 | 127.0006 | -127.0051 | [7 empty] | 205 | 205 | 89.6875 | -89.6875
[17 empty] | 0 | 206 | 0 | 71.4017 | -71.4068 | 206 | 0 | 127.0006 | -127.0051 | [7 empty] | 206 | 206 | 90.125 | -90.125
[17 empty] | 0 | 207 | 0 | 71.4017 | -71.4068 | 207 | 0 | 127.0006 | -127.0051 | [7 empty] | 207 | 207 | 90.5625 | -90.5625
[17 empty] | 0 | 208 | 0 | 71.4017 | -71.4068 | 208 | 0 | 127.0006 | -127.0051 | [7 empty] | 208 | 208 | 91 | -91
[17 empty] | 0 | 209 | 0 | 71.4017 | -71.4068 | 209 | 0 | 127.0006 | -127.0051 | [7 empty] | 209 | 209 | 91.4375 | -91.4375
[17 empty] | 0 | 210 | 0 | 71.4017 | -71.4068 | 210 | 0 | 127.0006 | -127.0051 | [7 empty] | 210 | 210 | 91.875 | -91.875
[17 empty] | 0 | 211 | 0 | 71.4017 | -71.4068 | 211 | 0 | 127.0006 | -127.0051 | [7 empty] | 211 | 211 | 92.3125 | -92.3125
[17 empty] | 0 | 212 | 0 | 71.4017 | -71.4068 | 212 | 0 | 127.0006 | -127.0051 | [7 empty] | 212 | 212 | 92.75 | -92.75
[17 empty] | 0 | 213 | 0 | 71.4017 | -71.4068 | 213 | 0 | 127.0006 | -127.0051 | [7 empty] | 213 | 213 | 93.1875 | -93.1875
[17 empty] | 0 | 214 | 0 | 71.4017 | -71.4068 | 214 | 0 | 127.0006 | -127.0051 | [7 empty] | 214 | 214 | 93.625 | -93.625
[17 empty] | 0 | 215 | 0 | 71.4017 | -71.4068 | 215 | 0 | 127.0006 | -127.0051 | [7 empty] | 215 | 215 | 94.0625 | -94.0625
[17 empty] | 0 | 216 | 0 | 71.4017 | -71.4068 | 216 | 0 | 127.0006 | -127.0051 | [7 empty] | 216 | 216 | 94.5 | -94.5
[17 empty] | 0 | 217 | 0 | 71.4017 | -71.4068 | 217 | 0 | 127.0006 | -127.0051 | [7 empty] | 217 | 217 | 94.9375 | -94.9375
[17 empty] | 0 | 218 | 0 | 71.4017 | -71.4068 | 218 | 0 | 127.0006 | -127.0051 | [7 empty] | 218 | 218 | 95.375 | -95.375
[17 empty] | 0 | 219 | 0 | 71.4017 | -71.4068 | 219 | 0 | 127.0006 | -127.0051 | [7 empty] | 219 | 219 | 95.8125 | -95.8125
[17 empty] | 0 | 220 | 0 | 71.4017 | -71.4068 | 220 | 0 | 127.0006 | -127.0051 | [7 empty] | 220 | 220 | 96.25 | -96.25
[17 empty] | 0 | 221 | 0 | 71.4017 | -71.4068 | 221 | 0 | 127.0006 | -127.0051 | [7 empty] | 221 | 221 | 96.6875 | -96.6875
[17 empty] | 0 | 222 | 0 | 71.4017 | -71.4068 | 222 | 0 | 127.0006 | -127.0051 | [7 empty] | 222 | 222 | 97.125 | -97.125
[17 empty] | 0 | 223 | 0 | 71.4017 | -71.4068 | 223 | 0 | 127.0006 | -127.0051 | [7 empty] | 223 | 223 | 97.5625 | -97.5625
[17 empty] | 0 | 224 | 0 | 71.4017 | -71.4068 | 224 | 0 | 127.0006 | -127.0051 | [7 empty] | 224 | 224 | 98 | -98
[17 empty] | 0 | 225 | 0 | 71.4017 | -71.4068 | 225 | 0 | 127.0006 | -127.0051 | [7 empty] | 225 | 225 | 98.4375 | -98.4375
[17 empty] | 0 | 226 | 0 | 71.4017 | -71.4068 | 226 | 0 | 127.0006 | -127.0051 | [7 empty] | 226 | 226 | 98.875 | -98.875
[17 empty] | 0 | 227 | 0 | 71.4017 | -71.4068 | 227 | 0 | 127.0006 | -127.0051 | [7 empty] | 227 | 227 | 99.3125 | -99.3125
[17 empty] | 0 | 228 | 0 | 71.4017 | -71.4068 | 228 | 0 | 127.0006 | -127.0051 | [7 empty] | 228 | 228 | 99.75 | -99.75
[17 empty] | 0 | 229 | 0 | 71.4017 | -71.4068 | 229 | 0 | 127.0006 | -127.0051 | [7 empty] | 229 | 229 | 100.1875 | -100.1875
[17 empty] | 0 | 230 | 0 | 71.4017 | -71.4068 | 230 | 0 | 127.0006 | -127.0051 | [7 empty] | 230 | 230 | 100.625 | -100.625
[17 empty] | 0 | 231 | 0 | 71.4017 | -71.4068 | 231 | 0 | 127.0006 | -127.0051 | [7 empty] | 231 | 231 | 101.0625 | -101.0625
[17 empty] | 0 | 232 | 0 | 71.4017 | -71.4068 | 232 | 0 | 127.0006 | -127.0051 | [7 empty] | 232 | 232 | 101.5 | -101.5
[17 empty] | 0 | 233 | 0 | 71.4017 | -71.4068 | 233 | 0 | 127.0006 | -127.0051 | [7 empty] | 233 | 233 | 101.9375 | -101.9375
[17 empty] | 0 | 234 | 0 | 71.4017 | -71.4068 | 234 | 0 | 127.0006 | -127.0051 | [7 empty] | 234 | 234 | 102.375 | -102.375
[17 empty] | 0 | 235 | 0 | 71.4017 | -71.4068 | 235 | 0 | 127.0006 | -127.0051 | [7 empty] | 235 | 235 | 102.8125 | -102.8125
[17 empty] | 0 | 236 | 0 | 71.4017 | -71.4068 | 236 | 0 | 127.0006 | -127.0051 | [7 empty] | 236 | 236 | 103.25 | -103.25
[17 empty] | 0 | 237 | 0 | 71.4017 | -71.4068 | 237 | 0 | 127.0006 | -127.0051 | [7 empty] | 237 | 237 | 103.6875 | -103.6875
[17 empty] | 0 | 238 | 0 | 71.4017 | -71.4068 | 238 | 0 | 127.0006 | -127.0051 | [7 empty] | 238 | 238 | 104.125 | -104.125
[17 empty] | 0 | 239 | 0 | 71.4017 | -71.4068 | 239 | 0 | 127.0006 | -127.0051 | [7 empty] | 239 | 239 | 104.5625 | -104.5625
[17 empty] | 0 | 240 | 0 | 71.4017 | -71.4068 | 240 | 0 | 127.0006 | -127.0051 | [7 empty] | 240 | 240 | 105 | -105
[17 empty] | 0 | 241 | 0 | 71.4017 | -71.4068 | 241 | 0 | 127.0006 | -127.0051 | [7 empty] | 241 | 241 | 105.4375 | -105.4375
[17 empty] | 0 | 242 | 0 | 71.4017 | -71.4068 | 242 | 0 | 127.0006 | -127.0051 | [7 empty] | 242 | 242 | 105.875 | -105.875
[17 empty] | 0 | 243 | 0 | 71.4017 | -71.4068 | 243 | 0 | 127.0006 | -127.0051 | [7 empty] | 243 | 243 | 106.3125 | -106.3125
[17 empty] | 0 | 244 | 0 | 71.4017 | -71.4068 | 244 | 0 | 127.0006 | -127.0051 | [7 empty] | 244 | 244 | 106.75 | -106.75
[17 empty] | 0 | 245 | 0 | 71.4017 | -71.4068 | 245 | 0 | 127.0006 | -127.0051 | [7 empty] | 245 | 245 | 107.1875 | -107.1875
[17 empty] | 0 | 246 | 0 | 71.4017 | -71.4068 | 246 | 0 | 127.0006 | -127.0051 | [7 empty] | 246 | 246 | 107.625 | -107.625
[17 empty] | 0 | 247 | 0 | 71.4017 | -71.4068 | 247 | 0 | 127.0006 | -127.0051 | [7 empty] | 247 | 247 | 108.0625 | -108.0625
[17 empty] | 0 | 248 | 0 | 71.4017 | -71.4068 | 248 | 0 | 127.0006 | -127.0051 | [7 empty] | 248 | 248 | 108.5 | -108.5
[17 empty] | 0 | 249 | 0 | 71.4017 | -71.4068 | 249 | 0 | 127.0006 | -127.0051 | [7 empty] | 249 | 249 | 108.9375 | -108.9375
[17 empty] | 0 | 250 | 0 | 71.4017 | -71.4068 | 250 | 0 | 127.0006 | -127.0051 | [7 empty] | 250 | 250 | 109.375 | -109.375
[17 empty] | 0 | 251 | 0 | 71.4017 | -71.4068 | 251 | 0 | 127.0006 | -127.0051 | [7 empty] | 251 | 251 | 109.8125 | -109.8125
[17 empty] | 0 | 252 | 0 | 71.4017 | -71.4068 | 252 | 0 | 127.0006 | -127.0051 | [7 empty] | 252 | 252 | 110.25 | -110.25
[17 empty] | 0 | 253 | 0 | 71.4017 | -71.4068 | 253 | 0 | 127.0006 | -127.0051 | [7 empty] | 253 | 253 | 110.6875 | -110.6875
[17 empty] | 0 | 254 | 0 | 71.4017 | -71.4068 | 254 | 0 | 127.0006 | -127.0051 | [7 empty] | 254 | 254 | 111.125 | -111.125
[17 empty] | 0 | 255 | 0 | 71.4017 | -71.4068 | 255 | 0 | 127.0006 | -127.0051 | [7 empty] | 255 | 255 | 111.5625 | -111.5625
[17 empty] | 0 | 256 | 0 | 71.4017 | -71.4068 | 256 | 0 | 127.0006 | -127.0051 | [7 empty] | 256 | 256 | 112 | -112
[17 empty] | 0 | 257 | 0 | 71.4017 | -71.4068 | 257 | 0 | 127.0006 | -127.0051 | [7 empty] | 257 | 257 | 112.4375 | -112.4375
[17 empty] | 0 | 258 | 0 | 71.4017 | -71.4068 | 258 | 0 | 127.0006 | -127.0051 | [7 empty] | 258 | 258 | 112.875 | -112.875
[17 empty] | 0 | 259 | 0 | 71.4017 | -71.4068 | 259 | 0 | 127.0006 | -127.0051 | [7 empty] | 259 | 259 | 113.3125 | -113.3125
[17 empty] | 0 | 260 | 0 | 71.4017 | -71.4068 | 260 | 0 | 127.0006 | -127.0051 | [7 empty] | 260 | 260 | 113.75 | -113.75
[17 empty] | 0 | 261 | 0 | 71.4017 | -71.4068 | 261 | 0 | 127.0006 | -127.0051 | [7 empty] | 261 | 261 | 114.1875 | -114.1875
[17 empty] | 0 | 262 | 0 | 71.4017 | -71.4068 | 262 | 0 | 127.0006 | -127.0051 | [7 empty] | 262 | 262 | 114.625 | -114.625
[17 empty] | 0 | 263 | 0 | 71.4017 | -71.4068 | 263 | 0 | 127.0006 | -127.0051 | [7 empty] | 263 | 263 | 115.0625 | -115.0625
[17 empty] | 0 | 264 | 0 | 71.4017 | -71.4068 | 264 | 0 | 127.0006 | -127.0051 | [7 empty] | 264 | 264 | 115.5 | -115.5
[17 empty] | 0 | 265 | 0 | 71.4017 | -71.4068 | 265 | 0 | 127.0006 | -127.0051 | [7 empty] | 265 | 265 | 115.9375 | -115.9375
[17 empty] | 0 | 266 | 0 | 71.4017 | -71.4068 | 266 | 0 | 127.0006 | -127.0051 | [7 empty] | 266 | 266 | 116.375 | -116.375
[17 empty] | 0 | 267 | 0 | 71.4017 | -71.4068 | 267 | 0 | 127.0006 | -127.0051 | [7 empty] | 267 | 267 | 116.8125 | -116.8125
[17 empty] | 0 | 268 | 0 | 71.4017 | -71.4068 | 268 | 0 | 127.0006 | -127.0051 | [7 empty] | 268 | 268 | 117.25 | -117.25
[17 empty] | 0 | 269 | 0 | 71.4017 | -71.4068 | 269 | 0 | 127.0006 | -127.0051 | [7 empty] | 269 | 269 | 117.6875 | -117.6875
[17 empty] | 0 | 270 | 0 | 71.4017 | -71.4068 | 270 | 0 | 127.0006 | -127.0051 | [7 empty] | 270 | 270 | 118.125 | -118.125
[17 empty] | 0 | 271 | 0 | 71.4017 | -71.4068 | 271 | 0 | 127.0006 | -127.0051 | [7 empty] | 271 | 271 | 118.5625 | -118.5625
[17 empty] | 0 | 272 | 0 | 71.4017 | -71.4068 | 272 | 0 | 127.0006 | -127.0051 | [7 empty] | 272 | 272 | 119 | -119
[17 empty] | 0 | 273 | 0 | 71.4017 | -71.4068 | 273 | 0 | 127.0006 | -127.0051 | [7 empty] | 273 | 273 | 119.4375 | -119.4375
[17 empty] | 0 | 274 | 0 | 71.4017 | -71.4068 | 274 | 0 | 127.0006 | -127.0051 | [7 empty] | 274 | 274 | 119.875 | -119.875
[17 empty] | 0 | 275 | 0 | 71.4017 | -71.4068 | 275 | 0 | 127.0006 | -127.0051 | [7 empty] | 275 | 275 | 120.3125 | -120.3125
[17 empty] | 0 | 276 | 0 | 71.4017 | -71.4068 | 276 | 0 | 127.0006 | -127.0051 | [7 empty] | 276 | 276 | 120.75 | -120.75
[17 empty] | 0 | 277 | 0 | 71.4017 | -71.4068 | 277 | 0 | 127.0006 | -127.0051 | [7 empty] | 277 | 277 | 121.1875 | -121.1875
[17 empty] | 0 | 278 | 0 | 71.4017 | -71.4068 | 278 | 0 | 127.0006 | -127.0051 | [7 empty] | 278 | 278 | 121.625 | -121.625
[17 empty] | 0 | 279 | 0 | 71.4017 | -71.4068 | 279 | 0 | 127.0006 | -127.0051 | [7 empty] | 279 | 279 | 122.0625 | -122.0625
[17 empty] | 0 | 280 | 0 | 71.4017 | -71.4068 | 280 | 0 | 127.0006 | -127.0051 | [7 empty] | 280 | 280 | 122.5 | -122.5
[17 empty] | 0 | 281 | 0 | 71.4017 | -71.4068 | 281 | 0 | 127.0006 | -127.0051 | [7 empty] | 281 | 281 | 122.9375 | -122.9375
[17 empty] | 0 | 282 | 0 | 71.4017 | -71.4068 | 282 | 0 | 127.0006 | -127.0051 | [7 empty] | 282 | 282 | 123.375 | -123.375
[17 empty] | 0 | 283 | 0 | 71.4017 | -71.4068 | 283 | 0 | 127.0006 | -127.0051 | [7 empty] | 283 | 283 | 123.8125 | -123.8125
[17 empty] | 0 | 284 | 0 | 71.4017 | -71.4068 | 284 | 0 | 127.0006 | -127.0051 | [7 empty] | 284 | 284 | 124.25 | -124.25
[17 empty] | 0 | 285 | 0 | 71.4017 | -71.4068 | 285 | 0 | 127.0006 | -127.0051 | [7 empty] | 285 | 285 | 124.6875 | -124.6875
[17 empty] | 0 | 286 | 0 | 71.4017 | -71.4068 | 286 | 0 | 127.0006 | -127.0051 | [7 empty] | 286 | 286 | 125.125 | -125.125
[17 empty] | 0 | 287 | 0 | 71.4017 | -71.4068 | 287 | 0 | 127.0006 | -127.0051 | [7 empty] | 287 | 287 | 125.5625 | -125.5625
[17 empty] | 0 | 288 | 0 | 71.4017 | -71.4068 | 288 | 0 | 127.0006 | -127.0051 | [7 empty] | 288 | 288 | 126 | -126
[17 empty] | 0 | 289 | 0 | 71.4017 | -71.4068 | 289 | 0 | 127.0006 | -127.0051 | [7 empty] | 289 | 289 | 126.4375 | -126.4375
[17 empty] | 0 | 290 | 0 | 71.4017 | -71.4068 | 290 | 0 | 127.0006 | -127.0051 | [7 empty] | 290 | 290 | 126.875 | -126.875
[17 empty] | 0 | 291 | 0 | 71.4017 | -71.4068 | 291 | 0 | 127.0006 | -127.0051 | [7 empty] | 291 | 291 | 127.3125 | -127.3125
[17 empty] | 0 | 292 | 0 | 71.4017 | -71.4068 | 292 | 0 | 127.0006 | -127.0051 | [7 empty] | 292 | 292 | 127.75 | -127.75
[17 empty] | 0 | 293 | 0 | 71.4017 | -71.4068 | 293 | 0 | 127.0006 | -127.0051 | [7 empty] | 293 | 293 | 128.1875 | -128.1875
[17 empty] | 0 | 294 | 0 | 71.4017 | -71.4068 | 294 | 0 | 127.0006 | -127.0051 | [7 empty] | 294 | 294 | 128.625 | -128.625
[17 empty] | 0 | 295 | 0 | 71.4017 | -71.4068 | 295 | 0 | 127.0006 | -127.0051 | [7 empty] | 295 | 295 | 129.0625 | -129.0625
[17 empty] | 0 | 296 | 0 | 71.4017 | -71.4068 | 296 | 0 | 127.0006 | -127.0051 | [7 empty] | 296 | 296 | 129.5 | -129.5
[17 empty] | 0 | 297 | 0 | 71.4017 | -71.4068 | 297 | 0 | 127.0006 | -127.0051 | [7 empty] | 297 | 297 | 129.9375 | -129.9375
[17 empty] | 0 | 298 | 0 | 71.4017 | -71.4068 | 298 | 0 | 127.0006 | -127.0051 | [7 empty] | 298 | 298 | 130.375 | -130.375
[17 empty] | 0 | 299 | 0 | 71.4017 | -71.4068 | 299 | 0 | 127.0006 | -127.0051 | [7 empty] | 299 | 299 | 130.8125 | -130.8125
[17 empty] | 0 | 300 | 0 | 71.4017 | -71.4068 | 300 | 0 | 127.0006 | -127.0051 | [7 empty] | 300 | 300 | 131.25 | -131.25
[17 empty] | 0 | 301 | 0 | 71.4017 | -71.4068 | 301 | 0 | 127.0006 | -127.0051 | [7 empty] | 301 | 301 | 131.6875 | -131.6875
[17 empty] | 0 | 302 | 0 | 71.4017 | -71.4068 | 302 | 0 | 127.0006 | -127.0051 | [7 empty] | 302 | 302 | 132.125 | -132.125
[17 empty] | 0 | 303 | 0 | 71.4017 | -71.4068 | 303 | 0 | 127.0006 | -127.0051 | [7 empty] | 303 | 303 | 132.5625 | -132.5625
[17 empty] | 0 | 304 | 0 | 71.4017 | -71.4068 | 304 | 0 | 127.0006 | -127.0051 | [7 empty] | 304 | 304 | 133 | -133
[17 empty] | 0 | 305 | 0 | 71.4017 | -71.4068 | 305 | 0 | 127.0006 | -127.0051 | [7 empty] | 305 | 305 | 133.4375 | -133.4375
[17 empty] | 0 | 306 | 0 | 71.4017 | -71.4068 | 306 | 0 | 127.0006 | -127.0051 | [7 empty] | 306 | 306 | 133.875 | -133.875
[17 empty] | 0 | 307 | 0 | 71.4017 | -71.4068 | 307 | 0 | 127.0006 | -127.0051 | [7 empty] | 307 | 307 | 134.3125 | -134.3125
[17 empty] | 0 | 308 | 0 | 71.4017 | -71.4068 | 308 | 0 | 127.0006 | -127.0051 | [7 empty] | 308 | 308 | 134.75 | -134.75
[17 empty] | 0 | 309 | 0 | 71.4017 | -71.4068 | 309 | 0 | 127.0006 | -127.0051 | [7 empty] | 309 | 309 | 135.1875 | -135.1875
[17 empty] | 0 | 310 | 0 | 71.4017 | -71.4068 | 310 | 0 | 127.0006 | -127.0051 | [7 empty] | 310 | 310 | 135.625 | -135.625
[17 empty] | 0 | 311 | 0 | 71.4017 | -71.4068 | 311 | 0 | 127.0006 | -127.0051 | [7 empty] | 311 | 311 | 136.0625 | -136.0625
[17 empty] | 0 | 312 | 0 | 71.4017 | -71.4068 | 312 | 0 | 127.0006 | -127.0051 | [7 empty] | 312 | 312 | 136.5 | -136.5
[17 empty] | 0 | 313 | 0 | 71.4017 | -71.4068 | 313 | 0 | 127.0006 | -127.0051 | [7 empty] | 313 | 313 | 136.9375 | -136.9375
[17 empty] | 0 | 314 | 0 | 71.4017 | -71.4068 | 314 | 0 | 127.0006 | -127.0051 | [7 empty] | 314 | 314 | 137.375 | -137.375
[17 empty] | 0 | 315 | 0 | 71.4017 | -71.4068 | 315 | 0 | 127.0006 | -127.0051 | [7 empty] | 315 | 315 | 137.8125 | -137.8125
[17 empty] | 0 | 316 | 0 | 71.4017 | -71.4068 | 316 | 0 | 127.0006 | -127.0051 | [7 empty] | 316 | 316 | 138.25 | -138.25
[17 empty] | 0 | 317 | 0 | 71.4017 | -71.4068 | 317 | 0 | 127.0006 | -127.0051 | [7 empty] | 317 | 317 | 138.6875 | -138.6875
[17 empty] | 0 | 318 | 0 | 71.4017 | -71.4068 | 318 | 0 | 127.0006 | -127.0051 | [7 empty] | 318 | 318 | 139.125 | -139.125
[17 empty] | 0 | 319 | 0 | 71.4017 | -71.4068 | 319 | 0 | 127.0006 | -127.0051 | [7 empty] | 319 | 319 | 139.5625 | -139.5625
[17 empty] | 0 | 320 | 0 | 71.4017 | -71.4068 | 320 | 0 | 127.0006 | -127.0051 | [7 empty] | 320 | 320 | 140 | -140
[17 empty] | 0 | 321 | 0 | 71.4017 | -71.4068 | 321 | 0 | 127.0006 | -127.0051 | [7 empty] | 321 | 321 | 140.4375 | -140.4375
[17 empty] | 0 | 322 | 0 | 71.4017 | -71.4068 | 322 | 0 | 127.0006 | -127.0051 | [7 empty] | 322 | 322 | 140.875 | -140.875
[17 empty] | 0 | 323 | 0 | 71.4017 | -71.4068 | 323 | 0 | 127.0006 | -127.0051 | [7 empty] | 323 | 323 | 141.3125 | -141.3125
[17 empty] | 0 | 324 | 0 | 71.4017 | -71.4068 | 324 | 0 | 127.0006 | -127.0051 | [7 empty] | 324 | 324 | 141.75 | -141.75
[17 empty] | 0 | 325 | 0 | 71.4017 | -71.4068 | 325 | 0 | 127.0006 | -127.0051 | [7 empty] | 325 | 325 | 142.1875 | -142.1875
[17 empty] | 0 | 326 | 0 | 71.4017 | -71.4068 | 326 | 0 | 127.0006 | -127.0051 | [7 empty] | 326 | 326 | 142.625 | -142.625
[17 empty] | 0 | 327 | 0 | 71.4017 | -71.4068 | 327 | 0 | 127.0006 | -127.0051 | [7 empty] | 327 | 327 | 143.0625 | -143.0625
[17 empty] | 0 | 328 | 0 | 71.4017 | -71.4068 | 328 | 0 | 127.0006 | -127.0051 | [7 empty] | 328 | 328 | 143.5 | -143.5
[17 empty] | 0 | 329 | 0 | 71.4017 | -71.4068 | 329 | 0 | 127.0006 | -127.0051 | [7 empty] | 329 | 329 | 143.9375 | -143.9375
[17 empty] | 0 | 330 | 0 | 71.4017 | -71.4068 | 330 | 0 | 127.0006 | -127.0051 | [7 empty] | 330 | 330 | 144.375 | -144.375
[17 empty] | 0 | 331 | 0 | 71.4017 | -71.4068 | 331 | 0 | 127.0006 | -127.0051 | [7 empty] | 331 | 331 | 144.8125 | -144.8125
[17 empty] | 0 | 332 | 0 | 71.4017 | -71.4068 | 332 | 0 | 127.0006 | -127.0051 | [7 empty] | 332 | 332 | 145.25 | -145.25
[17 empty] | 0 | 333 | 0 | 71.4017 | -71.4068 | 333 | 0 | 127.0006 | -127.0051 | [7 empty] | 333 | 333 | 145.6875 | -145.6875
[17 empty] | 0 | 334 | 0 | 71.4017 | -71.4068 | 334 | 0 | 127.0006 | -127.0051 | [7 empty] | 334 | 334 | 146.125 | -146.125
[17 empty] | 0 | 335 | 0 | 71.4017 | -71.4068 | 335 | 0 | 127.0006 | -127.0051 | [7 empty] | 335 | 335 | 146.5625 | -146.5625
[17 empty] | 0 | 336 | 0 | 71.4017 | -71.4068 | 336 | 0 | 127.0006 | -127.0051 | [7 empty] | 336 | 336 | 147 | -147
[17 empty] | 0 | 337 | 0 | 71.4017 | -71.4068 | 337 | 0 | 127.0006 | -127.0051 | [7 empty] | 337 | 337 | 147.4375 | -147.4375
[17 empty] | 0 | 338 | 0 | 71.4017 | -71.4068 | 338 | 0 | 127.0006 | -127.0051 | [7 empty] | 338 | 338 | 147.875 | -147.875
[17 empty] | 0 | 339 | 0 | 71.4017 | -71.4068 | 339 | 0 | 127.0006 | -127.0051 | [7 empty] | 339 | 339 | 148.3125 | -148.3125
[17 empty] | 0 | 340 | 0 | 71.4017 | -71.4068 | 340 | 0 | 127.0006 | -127.0051 | [7 empty] | 340 | 340 | 148.75 | -148.75
[17 empty] | 0 | 341 | 0 | 71.4017 | -71.4068 | 341 | 0 | 127.0006 | -127.0051 | [7 empty] | 341 | 341 | 149.1875 | -149.1875
[17 empty] | 0 | 342 | 0 | 71.4017 | -71.4068 | 342 | 0 | 127.0006 | -127.0051 | [7 empty] | 342 | 342 | 149.625 | -149.625
[17 empty] | 0 | 343 | 0 | 71.4017 | -71.4068 | 343 | 0 | 127.0006 | -127.0051 | [7 empty] | 343 | 343 | 150.0625 | -150.0625
[17 empty] | 0 | 344 | 0 | 71.4017 | -71.4068 | 344 | 0 | 127.0006 | -127.0051 | [7 empty] | 344 | 344 | 150.5 | -150.5
[17 empty] | 0 | 345 | 0 | 71.4017 | -71.4068 | 345 | 0 | 127.0006 | -127.0051 | [7 empty] | 345 | 345 | 150.9375 | -150.9375
[17 empty] | 0 | 346 | 0 | 71.4017 | -71.4068 | 346 | 0 | 127.0006 | -127.0051 | [7 empty] | 346 | 346 | 151.375 | -151.375
[17 empty] | 0 | 347 | 0 | 71.4017 | -71.4068 | 347 | 0 | 127.0006 | -127.0051 | [7 empty] | 347 | 347 | 151.8125 | -151.8125
[17 empty] | 0 | 348 | 0 | 71.4017 | -71.4068 | 348 | 0 | 127.0006 | -127.0051 | [7 empty] | 348 | 348 | 152.25 | -152.25
[17 empty] | 0 | 349 | 0 | 71.4017 | -71.4068 | 349 | 0 | 127.0006 | -127.0051 | [7 empty] | 349 | 349 | 152.6875 | -152.6875
[17 empty] | 0 | 350 | 0 | 71.4017 | -71.4068 | 350 | 0 | 127.0006 | -127.0051 | [7 empty] | 350 | 350 | 153.125 | -153.125
[17 empty] | 0 | 351 | 0 | 71.4017 | -71.4068 | 351 | 0 | 127.0006 | -127.0051 | [7 empty] | 351 | 351 | 153.5625 | -153.5625
[17 empty] | 0 | 352 | 0 | 71.4017 | -71.4068 | 352 | 0 | 127.0006 | -127.0051 | [7 empty] | 352 | 352 | 154 | -154
[17 empty] | 0 | 353 | 0 | 71.4017 | -71.4068 | 353 | 0 | 127.0006 | -127.0051 | [7 empty] | 353 | 353 | 154.4375 | -154.4375
[17 empty] | 0 | 354 | 0 | 71.4017 | -71.4068 | 354 | 0 | 127.0006 | -127.0051 | [7 empty] | 354 | 354 | 154.875 | -154.875
[17 empty] | 0 | 355 | 0 | 71.4017 | -71.4068 | 355 | 0 | 127.0006 | -127.0051 | [7 empty] | 355 | 355 | 155.3125 | -155.3125
[17 empty] | 0 | 356 | 0 | 71.4017 | -71.4068 | 356 | 0 | 127.0006 | -127.0051 | [7 empty] | 356 | 356 | 155.75 | -155.75
[17 empty] | 0 | 357 | 0 | 71.4017 | -71.4068 | 357 | 0 | 127.0006 | -127.0051 | [7 empty] | 357 | 357 | 156.1875 | -156.1875
[17 empty] | 0 | 358 | 0 | 71.4017 | -71.4068 | 358 | 0 | 127.0006 | -127.0051 | [7 empty] | 358 | 358 | 156.625 | -156.625
[17 empty] | 0 | 359 | 0 | 71.4017 | -71.4068 | 359 | 0 | 127.0006 | -127.0051 | [7 empty] | 359 | 359 | 157.0625 | -157.0625
[17 empty] | 0 | 360 | 0 | 71.4017 | -71.4068 | 360 | 0 | 127.0006 | -127.0051 | [7 empty] | 360 | 360 | 157.5 | -157.5
[17 empty] | 0 | 361 | 0 | 71.4017 | -71.4068 | 361 | 0 | 127.0006 | -127.0051 | [7 empty] | 361 | 361 | 157.9375 | -157.9375
[17 empty] | 0 | 362 | 0 | 71.4017 | -71.4068 | 362 | 0 | 127.0006 | -127.0051 | [7 empty] | 362 | 362 | 158.375 | -158.375
[17 empty] | 0 | 363 | 0 | 71.4017 | -71.4068 | 363 | 0 | 127.0006 | -127.0051 | [7 empty] | 363 | 363 | 158.8125 | -158.8125
[17 empty] | 0 | 364 | 0 | 71.4017 | -71.4068 | 364 | 0 | 127.0006 | -127.0051 | [7 empty] | 364 | 364 | 159.25 | -159.25
[17 empty] | 0 | 365 | 0 | 71.4017 | -71.4068 | 365 | 0 | 127.0006 | -127.0051 | [7 empty] | 365 | 365 | 159.6875 | -159.6875
[17 empty] | 0 | 366 | 0 | 71.4017 | -71.4068 | 366 | 0 | 127.0006 | -127.0051 | [7 empty] | 366 | 366 | 160.125 | -160.125
[17 empty] | 0 | 367 | 0 | 71.4017 | -71.4068 | 367 | 0 | 127.0006 | -127.0051 | [7 empty] | 367 | 367 | 160.5625 | -160.5625
[17 empty] | 0 | 368 | 0 | 71.4017 | -71.4068 | 368 | 0 | 127.0006 | -127.0051 | [7 empty] | 368 | 368 | 161 | -161
[17 empty] | 0 | 369 | 0 | 71.4017 | -71.4068 | 369 | 0 | 127.0006 | -127.0051 | [7 empty] | 369 | 369 | 161.4375 | -161.4375
[17 empty] | 0 | 370 | 0 | 71.4017 | -71.4068 | 370 | 0 | 127.0006 | -127.0051 | [7 empty] | 370 | 370 | 161.875 | -161.875
[17 empty] | 0 | 371 | 0 | 71.4017 | -71.4068 | 371 | 0 | 127.0006 | -127.0051 | [7 empty] | 371 | 371 | 162.3125 | -162.3125
[17 empty] | 0 | 372 | 0 | 71.4017 | -71.4068 | 372 | 0 | 127.0006 | -127.0051 | [7 empty] | 372 | 372 | 162.75 | -162.75
[17 empty] | 0 | 373 | 0 | 71.4017 | -71.4068 | 373 | 0 | 127.0006 | -127.0051 | [7 empty] | 373 | 373 | 163.1875 | -163.1875
[17 empty] | 0 | 374 | 0 | 71.4017 | -71.4068 | 374 | 0 | 127.0006 | -127.0051 | [7 empty] | 374 | 374 | 163.625 | -163.625
[17 empty] | 0 | 375 | 0 | 71.4017 | -71.4068 | 375 | 0 | 127.0006 | -127.0051 | [7 empty] | 375 | 375 | 164.0625 | -164.0625
[17 empty] | 0 | 376 | 0 | 71.4017 | -71.4068 | 376 | 0 | 127.0006 | -127.0051 | [7 empty] | 376 | 376 | 164.5 | -164.5
[17 empty] | 0 | 377 | 0 | 71.4017 | -71.4068 | 377 | 0 | 127.0006 | -127.0051 | [7 empty] | 377 | 377 | 164.9375 | -164.9375
[17 empty] | 0 | 378 | 0 | 71.4017 | -71.4068 | 378 | 0 | 127.0006 | -127.0051 | [7 empty] | 378 | 378 | 165.375 | -165.375
[17 empty] | 0 | 379 | 0 | 71.4017 | -71.4068 | 379 | 0 | 127.0006 | -127.0051 | [7 empty] | 379 | 379 | 165.8125 | -165.8125
[17 empty] | 0 | 380 | 0 | 71.4017 | -71.4068 | 380 | 0 | 127.0006 | -127.0051 | [7 empty] | 380 | 380 | 166.25 | -166.25
[17 empty] | 0 | 381 | 0 | 71.4017 | -71.4068 | 381 | 0 | 127.0006 | -127.0051 | [7 empty] | 381 | 381 | 166.6875 | -166.6875
[17 empty] | 0 | 382 | 0 | 71.4017 | -71.4068 | 382 | 0 | 127.0006 | -127.0051 | [7 empty] | 382 | 382 | 167.125 | -167.125
[17 empty] | 0 | 383 | 0 | 71.4017 | -71.4068 | 383 | 0 | 127.0006 | -127.0051 | [7 empty] | 383 | 383 | 167.5625 | -167.5625
[17 empty] | 0 | 384 | 0 | 71.4017 | -71.4068 | 384 | 0 | 127.0006 | -127.0051 | [7 empty] | 384 | 384 | 168 | -168
[17 empty] | 0 | 385 | 0 | 71.4017 | -71.4068 | 385 | 0 | 127.0006 | -127.0051 | [7 empty] | 385 | 385 | 168.4375 | -168.4375
[17 empty] | 0 | 386 | 0 | 71.4017 | -71.4068 | 386 | 0 | 127.0006 | -127.0051 | [7 empty] | 386 | 386 | 168.875 | -168.875
[17 empty] | 0 | 387 | 0 | 71.4017 | -71.4068 | 387 | 0 | 127.0006 | -127.0051 | [7 empty] | 387 | 387 | 169.3125 | -169.3125
[17 empty] | 0 | 388 | 0 | 71.4017 | -71.4068 | 388 | 0 | 127.0006 | -127.0051 | [7 empty] | 388 | 388 | 169.75 | -169.75
[17 empty] | 0 | 389 | 0 | 71.4017 | -71.4068 | 389 | 0 | 127.0006 | -127.0051 | [7 empty] | 389 | 389 | 170.1875 | -170.1875
[17 empty] | 0 | 390 | 0 | 71.4017 | -71.4068 | 390 | 0 | 127.0006 | -127.0051 | [7 empty] | 390 | 390 | 170.625 | -170.625
[17 empty] | 0 | 391 | 0 | 71.4017 | -71.4068 | 391 | 0 | 127.0006 | -127.0051 | [7 empty] | 391 | 391 | 171.0625 | -171.0625
[17 empty] | 0 | 392 | 0 | 71.4017 | -71.4068 | 392 | 0 | 127.0006 | -127.0051 | [7 empty] | 392 | 392 | 171.5 | -171.5
[17 empty] | 0 | 393 | 0 | 71.4017 | -71.4068 | 393 | 0 | 127.0006 | -127.0051 | [7 empty] | 393 | 393 | 171.9375 | -171.9375
[17 empty] | 0 | 394 | 0 | 71.4017 | -71.4068 | 394 | 0 | 127.0006 | -127.0051 | [7 empty] | 394 | 394 | 172.375 | -172.375
[17 empty] | 0 | 395 | 0 | 71.4017 | -71.4068 | 395 | 0 | 127.0006 | -127.0051 | [7 empty] | 395 | 395 | 172.8125 | -172.8125
[17 empty] | 0 | 396 | 0 | 71.4017 | -71.4068 | 396 | 0 | 127.0006 | -127.0051 | [7 empty] | 396 | 396 | 173.25 | -173.25
[17 empty] | 0 | 397 | 0 | 71.4017 | -71.4068 | 397 | 0 | 127.0006 | -127.0051 | [7 empty] | 397 | 397 | 173.6875 | -173.6875
[17 empty] | 0 | 398 | 0 | 71.4017 | -71.4068 | 398 | 0 | 127.0006 | -127.0051 | [7 empty] | 398 | 398 | 174.125 | -174.125
[17 empty] | 0 | 399 | 0 | 71.4017 | -71.4068 | 399 | 0 | 127.0006 | -127.0051 | [7 empty] | 399 | 399 | 174.5625 | -174.5625
[17 empty] | 0 | 400 | 0 | 71.4017 | -71.4068 | 400 | 0 | 127.0006 | -127.0051 | [7 empty] | 400 | 400 | 175 | -175
[17 empty] | 0 | 401 | 0 | 71.4017 | -71.4068 | 401 | 0 | 127.0006 | -127.0051 | [7 empty] | 401 | 0 | 0 | 0
[17 empty] | 0 | 402 | 0 | 71.4017 | -71.4068 | 402 | 0 | 127.0006 | -127.0051 | [7 empty] | 402 | 0 | 0 | 0
[17 empty] | 0 | 403 | 0 | 71.4017 | -71.4068 | 403 | 0 | 127.0006 | -127.0051 | [7 empty] | 403 | 0 | 0 | 0
[17 empty] | 0 | 404 | 0 | 71.4017 | -71.4068 | 404 | 0 | 127.0006 | -127.0051 | [7 empty] | 404 | 0 | 0 | 0
[17 empty] | 0 | 405 | 0 | 71.4017 | -71.4068 | 405 | 0 | 127.0006 | -127.0051 | [7 empty] | 405 | 0 | 0 | 0
[17 empty] | 0 | 406 | 0 | 71.4017 | -71.4068 | 406 | 0 | 127.0006 | -127.0051 | [7 empty] | 406 | 0 | 0 | 0
[17 empty] | 0 | 407 | 0 | 71.4017 | -71.4068 | 407 | 0 | 127.0006 | -127.0051 | [7 empty] | 407 | 0 | 0 | 0
[17 empty] | 0 | 408 | 0 | 71.4017 | -71.4068 | 408 | 0 | 127.0006 | -127.0051 | [7 empty] | 408 | 0 | 0 | 0
[17 empty] | 0 | 409 | 0 | 71.4017 | -71.4068 | 409 | 0 | 127.0006 | -127.0051 | [7 empty] | 409 | 0 | 0 | 0
[17 empty] | 0 | 410 | 0 | 71.4017 | -71.4068 | 410 | 0 | 127.0006 | -127.0051 | [7 empty] | 410 | 0 | 0 | 0
[17 empty] | 0 | 411 | 0 | 71.4017 | -71.4068 | 411 | 0 | 127.0006 | -127.0051 | [7 empty] | 411 | 0 | 0 | 0
[17 empty] | 0 | 412 | 0 | 71.4017 | -71.4068 | 412 | 0 | 127.0006 | -127.0051 | [7 empty] | 412 | 0 | 0 | 0
[17 empty] | 0 | 413 | 0 | 71.4017 | -71.4068 | 413 | 0 | 127.0006 | -127.0051 | [7 empty] | 413 | 0 | 0 | 0
[17 empty] | 0 | 414 | 0 | 71.4017 | -71.4068 | 414 | 0 | 127.0006 | -127.0051 | [7 empty] | 414 | 0 | 0 | 0
[17 empty] | 0 | 415 | 0 | 71.4017 | -71.4068 | 415 | 0 | 127.0006 | -127.0051 | [7 empty] | 415 | 0 | 0 | 0
[17 empty] | 0 | 416 | 0 | 71.4017 | -71.4068 | 416 | 0 | 127.0006 | -127.0051 | [7 empty] | 416 | 0 | 0 | 0
[17 empty] | 0 | 417 | 0 | 71.4017 | -71.4068 | 417 | 0 | 127.0006 | -127.0051 | [7 empty] | 417 | 0 | 0 | 0
[17 empty] | 0 | 418 | 0 | 71.4017 | -71.4068 | 418 | 0 | 127.0006 | -127.0051 | [7 empty] | 418 | 0 | 0 | 0
[17 empty] | 0 | 419 | 0 | 71.4017 | -71.4068 | 419 | 0 | 127.0006 | -127.0051 | [7 empty] | 419 | 0 | 0 | 0
[17 empty] | 0 | 420 | 0 | 71.4017 | -71.4068 | 420 | 0 | 127.0006 | -127.0051 | [7 empty] | 420 | 0 | 0 | 0
[17 empty] | 0 | 421 | 0 | 71.4017 | -71.4068 | 421 | 0 | 127.0006 | -127.0051 | [7 empty] | 421 | 0 | 0 | 0
[17 empty] | 0 | 422 | 0 | 71.4017 | -71.4068 | 422 | 0 | 127.0006 | -127.0051 | [7 empty] | 422 | 0 | 0 | 0
[17 empty] | 0 | 423 | 0 | 71.4017 | -71.4068 | 423 | 0 | 127.0006 | -127.0051 | [7 empty] | 423 | 0 | 0 | 0
[17 empty] | 0 | 424 | 0 | 71.4017 | -71.4068 | 424 | 0 | 127.0006 | -127.0051 | [7 empty] | 424 | 0 | 0 | 0
[17 empty] | 0 | 425 | 0 | 71.4017 | -71.4068 | 425 | 0 | 127.0006 | -127.0051 | [7 empty] | 425 | 0 | 0 | 0
[17 empty] | 0 | 426 | 0 | 71.4017 | -71.4068 | 426 | 0 | 127.0006 | -127.0051 | [7 empty] | 426 | 0 | 0 | 0
[17 empty] | 0 | 427 | 0 | 71.4017 | -71.4068 | 427 | 0 | 127.0006 | -127.0051 | [7 empty] | 427 | 0 | 0 | 0
[17 empty] | 0 | 428 | 0 | 71.4017 | -71.4068 | 428 | 0 | 127.0006 | -127.0051 | [7 empty] | 428 | 0 | 0 | 0
[17 empty] | 0 | 429 | 0 | 71.4017 | -71.4068 | 429 | 0 | 127.0006 | -127.0051 | [7 empty] | 429 | 0 | 0 | 0
[17 empty] | 0 | 430 | 0 | 71.4017 | -71.4068 | 430 | 0 | 127.0006 | -127.0051 | [7 empty] | 430 | 0 | 0 | 0
[17 empty] | 0 | 431 | 0 | 71.4017 | -71.4068 | 431 | 0 | 127.0006 | -127.0051 | [7 empty] | 431 | 0 | 0 | 0
[17 empty] | 0 | 432 | 0 | 71.4017 | -71.4068 | 432 | 0 | 127.0006 | -127.0051 | [7 empty] | 432 | 0 | 0 | 0
[17 empty] | 0 | 433 | 0 | 71.4017 | -71.4068 | 433 | 0 | 127.0006 | -127.0051 | [7 empty] | 433 | 0 | 0 | 0
[17 empty] | 0 | 434 | 0 | 71.4017 | -71.4068 | 434 | 0 | 127.0006 | -127.0051 | [7 empty] | 434 | 0 | 0 | 0
[17 empty] | 0 | 435 | 0 | 71.4017 | -71.4068 | 435 | 0 | 127.0006 | -127.0051 | [7 empty] | 435 | 0 | 0 | 0
[17 empty] | 0 | 436 | 0 | 71.4017 | -71.4068 | 436 | 0 | 127.0006 | -127.0051 | [7 empty] | 436 | 0 | 0 | 0
[17 empty] | 0 | 437 | 0 | 71.4017 | -71.4068 | 437 | 0 | 127.0006 | -127.0051 | [7 empty] | 437 | 0 | 0 | 0
[17 empty] | 0 | 438 | 0 | 71.4017 | -71.4068 | 438 | 0 | 127.0006 | -127.0051 | [7 empty] | 438 | 0 | 0 | 0
[17 empty] | 0 | 439 | 0 | 71.4017 | -71.4068 | 439 | 0 | 127.0006 | -127.0051 | [7 empty] | 439 | 0 | 0 | 0
[17 empty] | 0 | 440 | 0 | 71.4017 | -71.4068 | 440 | 0 | 127.0006 | -127.0051 | [7 empty] | 440 | 0 | 0 | 0
[17 empty] | 0 | 441 | 0 | 71.4017 | -71.4068 | 441 | 0 | 127.0006 | -127.0051 | [7 empty] | 441 | 0 | 0 | 0
[17 empty] | 0 | 442 | 0 | 71.4017 | -71.4068 | 442 | 0 | 127.0006 | -127.0051 | [7 empty] | 442 | 0 | 0 | 0
[17 empty] | 0 | 443 | 0 | 71.4017 | -71.4068 | 443 | 0 | 127.0006 | -127.0051 | [7 empty] | 443 | 0 | 0 | 0
[17 empty] | 0 | 444 | 0 | 71.4017 | -71.4068 | 444 | 0 | 127.0006 | -127.0051 | [7 empty] | 444 | 0 | 0 | 0
[17 empty] | 0 | 445 | 0 | 71.4017 | -71.4068 | 445 | 0 | 127.0006 | -127.0051 | [7 empty] | 445 | 0 | 0 | 0
[17 empty] | 0 | 446 | 0 | 71.4017 | -71.4068 | 446 | 0 | 127.0006 | -127.0051 | [7 empty] | 446 | 0 | 0 | 0
[17 empty] | 0 | 447 | 0 | 71.4017 | -71.4068 | 447 | 0 | 127.0006 | -127.0051 | [7 empty] | 447 | 0 | 0 | 0
[17 empty] | 0 | 448 | 0 | 71.4017 | -71.4068 | 448 | 0 | 127.0006 | -127.0051 | [7 empty] | 448 | 0 | 0 | 0
[17 empty] | 0 | 449 | 0 | 71.4017 | -71.4068 | 449 | 0 | 127.0006 | -127.0051 | [7 empty] | 449 | 0 | 0 | 0
[17 empty] | 0 | 450 | 0 | 71.4017 | -71.4068 | 450 | 0 | 127.0006 | -127.0051 | [7 empty] | 450 | 0 | 0 | 0
[17 empty] | 0 | 451 | 0 | 71.4017 | -71.4068 | 451 | 0 | 127.0006 | -127.0051 | [7 empty] | 451 | 0 | 0 | 0
[17 empty] | 0 | 452 | 0 | 71.4017 | -71.4068 | 452 | 0 | 127.0006 | -127.0051 | [7 empty] | 452 | 0 | 0 | 0
[17 empty] | 0 | 453 | 0 | 71.4017 | -71.4068 | 453 | 0 | 127.0006 | -127.0051 | [7 empty] | 453 | 0 | 0 | 0
[17 empty] | 0 | 454 | 0 | 71.4017 | -71.4068 | 454 | 0 | 127.0006 | -127.0051 | [7 empty] | 454 | 0 | 0 | 0
[17 empty] | 0 | 455 | 0 | 71.4017 | -71.4068 | 455 | 0 | 127.0006 | -127.0051 | [7 empty] | 455 | 0 | 0 | 0
[17 empty] | 0 | 456 | 0 | 71.4017 | -71.4068 | 456 | 0 | 127.0006 | -127.0051 | [7 empty] | 456 | 0 | 0 | 0
[17 empty] | 0 | 457 | 0 | 71.4017 | -71.4068 | 457 | 0 | 127.0006 | -127.0051 | [7 empty] | 457 | 0 | 0 | 0
[17 empty] | 0 | 458 | 0 | 71.4017 | -71.4068 | 458 | 0 | 127.0006 | -127.0051 | [7 empty] | 458 | 0 | 0 | 0
[17 empty] | 0 | 459 | 0 | 71.4017 | -71.4068 | 459 | 0 | 127.0006 | -127.0051 | [7 empty] | 459 | 0 | 0 | 0
[17 empty] | 0 | 460 | 0 | 71.4017 | -71.4068 | 460 | 0 | 127.0006 | -127.0051 | [7 empty] | 460 | 0 | 0 | 0
[17 empty] | 0 | 461 | 0 | 71.4017 | -71.4068 | 461 | 0 | 127.0006 | -127.0051 | [7 empty] | 461 | 0 | 0 | 0
[17 empty] | 0 | 462 | 0 | 71.4017 | -71.4068 | 462 | 0 | 127.0006 | -127.0051 | [7 empty] | 462 | 0 | 0 | 0
[17 empty] | 0 | 463 | 0 | 71.4017 | -71.4068 | 463 | 0 | 127.0006 | -127.0051 | [7 empty] | 463 | 0 | 0 | 0
[17 empty] | 0 | 464 | 0 | 71.4017 | -71.4068 | 464 | 0 | 127.0006 | -127.0051 | [7 empty] | 464 | 0 | 0 | 0
[17 empty] | 0 | 465 | 0 | 71.4017 | -71.4068 | 465 | 0 | 127.0006 | -127.0051 | [7 empty] | 465 | 0 | 0 | 0
[17 empty] | 0 | 466 | 0 | 71.4017 | -71.4068 | 466 | 0 | 127.0006 | -127.0051 | [7 empty] | 466 | 0 | 0 | 0
[17 empty] | 0 | 467 | 0 | 71.4017 | -71.4068 | 467 | 0 | 127.0006 | -127.0051 | [7 empty] | 467 | 0 | 0 | 0
[17 empty] | 0 | 468 | 0 | 71.4017 | -71.4068 | 468 | 0 | 127.0006 | -127.0051 | [7 empty] | 468 | 0 | 0 | 0
[17 empty] | 0 | 469 | 0 | 71.4017 | -71.4068 | 469 | 0 | 127.0006 | -127.0051 | [7 empty] | 469 | 0 | 0 | 0
[17 empty] | 0 | 470 | 0 | 71.4017 | -71.4068 | 470 | 0 | 127.0006 | -127.0051 | [7 empty] | 470 | 0 | 0 | 0
[17 empty] | 0 | 471 | 0 | 71.4017 | -71.4068 | 471 | 0 | 127.0006 | -127.0051 | [7 empty] | 471 | 0 | 0 | 0
[17 empty] | 0 | 472 | 0 | 71.4017 | -71.4068 | 472 | 0 | 127.0006 | -127.0051 | [7 empty] | 472 | 0 | 0 | 0
[17 empty] | 0 | 473 | 0 | 71.4017 | -71.4068 | 473 | 0 | 127.0006 | -127.0051 | [7 empty] | 473 | 0 | 0 | 0
[17 empty] | 0 | 474 | 0 | 71.4017 | -71.4068 | 474 | 0 | 127.0006 | -127.0051 | [7 empty] | 474 | 0 | 0 | 0
[17 empty] | 0 | 475 | 0 | 71.4017 | -71.4068 | 475 | 0 | 127.0006 | -127.0051 | [7 empty] | 475 | 0 | 0 | 0
[17 empty] | 0 | 476 | 0 | 71.4017 | -71.4068 | 476 | 0 | 127.0006 | -127.0051 | [7 empty] | 476 | 0 | 0 | 0
[17 empty] | 0 | 477 | 0 | 71.4017 | -71.4068 | 477 | 0 | 127.0006 | -127.0051 | [7 empty] | 477 | 0 | 0 | 0
[17 empty] | 0 | 478 | 0 | 71.4017 | -71.4068 | 478 | 0 | 127.0006 | -127.0051 | [7 empty] | 478 | 0 | 0 | 0
[17 empty] | 0 | 479 | 0 | 71.4017 | -71.4068 | 479 | 0 | 127.0006 | -127.0051 | [7 empty] | 479 | 0 | 0 | 0
[17 empty] | 0 | 480 | 0 | 71.4017 | -71.4068 | 480 | 0 | 127.0006 | -127.0051 | [7 empty] | 480 | 0 | 0 | 0
[17 empty] | 0 | 481 | 0 | 71.4017 | -71.4068 | 481 | 0 | 127.0006 | -127.0051 | [7 empty] | 481 | 0 | 0 | 0
[17 empty] | 0 | 482 | 0 | 71.4017 | -71.4068 | 482 | 0 | 127.0006 | -127.0051 | [7 empty] | 482 | 0 | 0 | 0
[17 empty] | 0 | 483 | 0 | 71.4017 | -71.4068 | 483 | 0 | 127.0006 | -127.0051 | [7 empty] | 483 | 0 | 0 | 0
[17 empty] | 0 | 484 | 0 | 71.4017 | -71.4068 | 484 | 0 | 127.0006 | -127.0051 | [7 empty] | 484 | 0 | 0 | 0
[17 empty] | 0 | 485 | 0 | 71.4017 | -71.4068 | 485 | 0 | 127.0006 | -127.0051 | [7 empty] | 485 | 0 | 0 | 0
[17 empty] | 0 | 486 | 0 | 71.4017 | -71.4068 | 486 | 0 | 127.0006 | -127.0051 | [7 empty] | 486 | 0 | 0 | 0
[17 empty] | 0 | 487 | 0 | 71.4017 | -71.4068 | 487 | 0 | 127.0006 | -127.0051 | [7 empty] | 487 | 0 | 0 | 0
[17 empty] | 0 | 488 | 0 | 71.4017 | -71.4068 | 488 | 0 | 127.0006 | -127.0051 | [7 empty] | 488 | 0 | 0 | 0
[17 empty] | 0 | 489 | 0 | 71.4017 | -71.4068 | 489 | 0 | 127.0006 | -127.0051 | [7 empty] | 489 | 0 | 0 | 0
[17 empty] | 0 | 490 | 0 | 71.4017 | -71.4068 | 490 | 0 | 127.0006 | -127.0051 | [7 empty] | 490 | 0 | 0 | 0
[17 empty] | 0 | 491 | 0 | 71.4017 | -71.4068 | 491 | 0 | 127.0006 | -127.0051 | [7 empty] | 491 | 0 | 0 | 0
[17 empty] | 0 | 492 | 0 | 71.4017 | -71.4068 | 492 | 0 | 127.0006 | -127.0051 | [7 empty] | 492 | 0 | 0 | 0
[17 empty] | 0 | 493 | 0 | 71.4017 | -71.4068 | 493 | 0 | 127.0006 | -127.0051 | [7 empty] | 493 | 0 | 0 | 0
[17 empty] | 0 | 494 | 0 | 71.4017 | -71.4068 | 494 | 0 | 127.0006 | -127.0051 | [7 empty] | 494 | 0 | 0 | 0
[17 empty] | 0 | 495 | 0 | 71.4017 | -71.4068 | 495 | 0 | 127.0006 | -127.0051 | [7 empty] | 495 | 0 | 0 | 0
[17 empty] | 0 | 496 | 0 | 71.4017 | -71.4068 | 496 | 0 | 127.0006 | -127.0051 | [7 empty] | 496 | 0 | 0 | 0
[17 empty] | 0 | 497 | 0 | 71.4017 | -71.4068 | 497 | 0 | 127.0006 | -127.0051 | [7 empty] | 497 | 0 | 0 | 0
[17 empty] | 0 | 498 | 0 | 71.4017 | -71.4068 | 498 | 0 | 127.0006 | -127.0051 | [7 empty] | 498 | 0 | 0 | 0
[17 empty] | 0 | 499 | 0 | 71.4017 | -71.4068 | 499 | 0 | 127.0006 | -127.0051 | [7 empty] | 499 | 0 | 0 | 0
[17 empty] | 0 | 500 | 0 | 71.4017 | -71.4068 | 500 | 0 | 127.0006 | -127.0051 | [7 empty] | 500 | 0 | 0 | 0
[17 empty] | 0 | 501 | 0 | 71.4017 | -71.4068 | 501 | 0 | 127.0006 | -127.0051 | [7 empty] | 501 | 0 | 0 | 0
[17 empty] | 0 | 502 | 0 | 71.4017 | -71.4068 | 502 | 0 | 127.0006 | -127.0051 | [7 empty] | 502 | 0 | 0 | 0
[17 empty] | 0 | 503 | 0 | 71.4017 | -71.4068 | 503 | 0 | 127.0006 | -127.0051 | [7 empty] | 503 | 0 | 0 | 0
[17 empty] | 0 | 504 | 0 | 71.4017 | -71.4068 | 504 | 0 | 127.0006 | -127.0051 | [7 empty] | 504 | 0 | 0 | 0
[17 empty] | 0 | 505 | 0 | 71.4017 | -71.4068 | 505 | 0 | 127.0006 | -127.0051 | [7 empty] | 505 | 0 | 0 | 0
[17 empty] | 0 | 506 | 0 | 71.4017 | -71.4068 | 506 | 0 | 127.0006 | -127.0051 | [7 empty] | 506 | 0 | 0 | 0
[17 empty] | 0 | 507 | 0 | 71.4017 | -71.4068 | 507 | 0 | 127.0006 | -127.0051 | [7 empty] | 507 | 0 | 0 | 0
[17 empty] | 0 | 508 | 0 | 71.4017 | -71.4068 | 508 | 0 | 127.0006 | -127.0051 | [7 empty] | 508 | 0 | 0 | 0
[17 empty] | 0 | 509 | 0 | 71.4017 | -71.4068 | 509 | 0 | 127.0006 | -127.0051 | [7 empty] | 509 | 0 | 0 | 0
[17 empty] | 0 | 510 | 0 | 71.4017 | -71.4068 | 510 | 0 | 127.0006 | -127.0051 | [7 empty] | 510 | 0 | 0 | 0
[17 empty] | 0 | 511 | 0 | 71.4017 | -71.4068 | 511 | 0 | 127.0006 | -127.0051 | [7 empty] | 511 | 0 | 0 | 0
[17 empty] | 0 | 512 | 0 | 71.4017 | -71.4068 | 512 | 0 | 127.0006 | -127.0051 | [7 empty] | 512 | 0 | 0 | 0
[17 empty] | 0 | 513 | 0 | 71.4017 | -71.4068 | 513 | 0 | 127.0006 | -127.0051 | [7 empty] | 513 | 0 | 0 | 0
[17 empty] | 0 | 514 | 0 | 71.4017 | -71.4068 | 514 | 0 | 127.0006 | -127.0051 | [7 empty] | 514 | 0 | 0 | 0
[17 empty] | 0 | 515 | 0 | 71.4017 | -71.4068 | 515 | 0 | 127.0006 | -127.0051 | [7 empty] | 515 | 0 | 0 | 0
[17 empty] | 0 | 516 | 0 | 71.4017 | -71.4068 | 516 | 0 | 127.0006 | -127.0051 | [7 empty] | 516 | 0 | 0 | 0
[17 empty] | 0 | 517 | 0 | 71.4017 | -71.4068 | 517 | 0 | 127.0006 | -127.0051 | [7 empty] | 517 | 0 | 0 | 0
[17 empty] | 0 | 518 | 0 | 71.4017 | -71.4068 | 518 | 0 | 127.0006 | -127.0051 | [7 empty] | 518 | 0 | 0 | 0
[17 empty] | 0 | 519 | 0 | 71.4017 | -71.4068 | 519 | 0 | 127.0006 | -127.0051 | [7 empty] | 519 | 0 | 0 | 0
[17 empty] | 0 | 520 | 0 | 71.4017 | -71.4068 | 520 | 0 | 127.0006 | -127.0051 | [7 empty] | 520 | 0 | 0 | 0
[17 empty] | 0 | 521 | 0 | 71.4017 | -71.4068 | 521 | 0 | 127.0006 | -127.0051 | [7 empty] | 521 | 0 | 0 | 0
[17 empty] | 0 | 522 | 0 | 71.4017 | -71.4068 | 522 | 0 | 127.0006 | -127.0051 | [7 empty] | 522 | 0 | 0 | 0
[17 empty] | 0 | 523 | 0 | 71.4017 | -71.4068 | 523 | 0 | 127.0006 | -127.0051 | [7 empty] | 523 | 0 | 0 | 0
[17 empty] | 0 | 524 | 0 | 71.4017 | -71.4068 | 524 | 0 | 127.0006 | -127.0051 | [7 empty] | 524 | 0 | 0 | 0
[17 empty] | 0 | 525 | 0 | 71.4017 | -71.4068 | 525 | 0 | 127.0006 | -127.0051 | [7 empty] | 525 | 0 | 0 | 0
[17 empty] | 0 | 526 | 0 | 71.4017 | -71.4068 | 526 | 0 | 127.0006 | -127.0051 | [7 empty] | 526 | 0 | 0 | 0
[17 empty] | 0 | 527 | 0 | 71.4017 | -71.4068 | 527 | 0 | 127.0006 | -127.0051 | [7 empty] | 527 | 0 | 0 | 0
[17 empty] | 0 | 528 | 0 | 71.4017 | -71.4068 | 528 | 0 | 127.0006 | -127.0051 | [7 empty] | 528 | 0 | 0 | 0
[17 empty] | 0 | 529 | 0 | 71.4017 | -71.4068 | 529 | 0 | 127.0006 | -127.0051 | [7 empty] | 529 | 0 | 0 | 0
[17 empty] | 0 | 530 | 0 | 71.4017 | -71.4068 | 530 | 0 | 127.0006 | -127.0051 | [7 empty] | 530 | 0 | 0 | 0
[17 empty] | 0 | 531 | 0 | 71.4017 | -71.4068 | 531 | 0 | 127.0006 | -127.0051 | [7 empty] | 531 | 0 | 0 | 0
[17 empty] | 0 | 532 | 0 | 71.4017 | -71.4068 | 532 | 0 | 127.0006 | -127.0051 | [7 empty] | 532 | 0 | 0 | 0
[17 empty] | 0 | 533 | 0 | 71.4017 | -71.4068 | 533 | 0 | 127.0006 | -127.0051 | [7 empty] | 533 | 0 | 0 | 0
[17 empty] | 0 | 534 | 0 | 71.4017 | -71.4068 | 534 | 0 | 127.0006 | -127.0051 | [7 empty] | 534 | 0 | 0 | 0
[17 empty] | 0 | 535 | 0 | 71.4017 | -71.4068 | 535 | 0 | 127.0006 | -127.0051 | [7 empty] | 535 | 0 | 0 | 0
[17 empty] | 0 | 536 | 0 | 71.4017 | -71.4068 | 536 | 0 | 127.0006 | -127.0051 | [7 empty] | 536 | 0 | 0 | 0
[17 empty] | 0 | 537 | 0 | 71.4017 | -71.4068 | 537 | 0 | 127.0006 | -127.0051 | [7 empty] | 537 | 0 | 0 | 0
[17 empty] | 0 | 538 | 0 | 71.4017 | -71.4068 | 538 | 0 | 127.0006 | -127.0051 | [7 empty] | 538 | 0 | 0 | 0
[17 empty] | 0 | 539 | 0 | 71.4017 | -71.4068 | 539 | 0 | 127.0006 | -127.0051 | [7 empty] | 539 | 0 | 0 | 0
[17 empty] | 0 | 540 | 0 | 71.4017 | -71.4068 | 540 | 0 | 127.0006 | -127.0051 | [7 empty] | 540 | 0 | 0 | 0
[17 empty] | 0 | 541 | 0 | 71.4017 | -71.4068 | 541 | 0 | 127.0006 | -127.0051 | [7 empty] | 541 | 0 | 0 | 0
[17 empty] | 0 | 542 | 0 | 71.4017 | -71.4068 | 542 | 0 | 127.0006 | -127.0051 | [7 empty] | 542 | 0 | 0 | 0
[17 empty] | 0 | 543 | 0 | 71.4017 | -71.4068 | 543 | 0 | 127.0006 | -127.0051 | [7 empty] | 543 | 0 | 0 | 0
[17 empty] | 0 | 544 | 0 | 71.4017 | -71.4068 | 544 | 0 | 127.0006 | -127.0051 | [7 empty] | 544 | 0 | 0 | 0
[17 empty] | 0 | 545 | 0 | 71.4017 | -71.4068 | 545 | 0 | 127.0006 | -127.0051 | [7 empty] | 545 | 0 | 0 | 0
[17 empty] | 0 | 546 | 0 | 71.4017 | -71.4068 | 546 | 0 | 127.0006 | -127.0051 | [7 empty] | 546 | 0 | 0 | 0
[17 empty] | 0 | 547 | 0 | 71.4017 | -71.4068 | 547 | 0 | 127.0006 | -127.0051 | [7 empty] | 547 | 0 | 0 | 0
[17 empty] | 0 | 548 | 0 | 71.4017 | -71.4068 | 548 | 0 | 127.0006 | -127.0051 | [7 empty] | 548 | 0 | 0 | 0
[17 empty] | 0 | 549 | 0 | 71.4017 | -71.4068 | 549 | 0 | 127.0006 | -127.0051 | [7 empty] | 549 | 0 | 0 | 0
[17 empty] | 0 | 550 | 0 | 71.4017 | -71.4068 | 550 | 0 | 127.0006 | -127.0051 | [7 empty] | 550 | 0 | 0 | 0
[17 empty] | 0 | 551 | 0 | 71.4017 | -71.4068 | 551 | 0 | 127.0006 | -127.0051 | [7 empty] | 551 | 0 | 0 | 0
[17 empty] | 0 | 552 | 0 | 71.4017 | -71.4068 | 552 | 0 | 127.0006 | -127.0051 | [7 empty] | 552 | 0 | 0 | 0
[17 empty] | 0 | 553 | 0 | 71.4017 | -71.4068 | 553 | 0 | 127.0006 | -127.0051 | [7 empty] | 553 | 0 | 0 | 0
[17 empty] | 0 | 554 | 0 | 71.4017 | -71.4068 | 554 | 0 | 127.0006 | -127.0051 | [7 empty] | 554 | 0 | 0 | 0
[17 empty] | 0 | 555 | 0 | 71.4017 | -71.4068 | 555 | 0 | 127.0006 | -127.0051 | [7 empty] | 555 | 0 | 0 | 0
[17 empty] | 0 | 556 | 0 | 71.4017 | -71.4068 | 556 | 0 | 127.0006 | -127.0051 | [7 empty] | 556 | 0 | 0 | 0
[17 empty] | 0 | 557 | 0 | 71.4017 | -71.4068 | 557 | 0 | 127.0006 | -127.0051 | [7 empty] | 557 | 0 | 0 | 0
[17 empty] | 0 | 558 | 0 | 71.4017 | -71.4068 | 558 | 0 | 127.0006 | -127.0051 | [7 empty] | 558 | 0 | 0 | 0
[17 empty] | 0 | 559 | 0 | 71.4017 | -71.4068 | 559 | 0 | 127.0006 | -127.0051 | [7 empty] | 559 | 0 | 0 | 0
[17 empty] | 0 | 560 | 0 | 71.4017 | -71.4068 | 560 | 0 | 127.0006 | -127.0051 | [7 empty] | 560 | 0 | 0 | 0
[17 empty] | 0 | 561 | 0 | 71.4017 | -71.4068 | 561 | 0 | 127.0006 | -127.0051 | [7 empty] | 561 | 0 | 0 | 0
[17 empty] | 0 | 562 | 0 | 71.4017 | -71.4068 | 562 | 0 | 127.0006 | -127.0051 | [7 empty] | 562 | 0 | 0 | 0
[17 empty] | 0 | 563 | 0 | 71.4017 | -71.4068 | 563 | 0 | 127.0006 | -127.0051 | [7 empty] | 563 | 0 | 0 | 0
[17 empty] | 0 | 564 | 0 | 71.4017 | -71.4068 | 564 | 0 | 127.0006 | -127.0051 | [7 empty] | 564 | 0 | 0 | 0
[17 empty] | 0 | 565 | 0 | 71.4017 | -71.4068 | 565 | 0 | 127.0006 | -127.0051 | [7 empty] | 565 | 0 | 0 | 0
[17 empty] | 0 | 566 | 0 | 71.4017 | -71.4068 | 566 | 0 | 127.0006 | -127.0051 | [7 empty] | 566 | 0 | 0 | 0
[17 empty] | 0 | 567 | 0 | 71.4017 | -71.4068 | 567 | 0 | 127.0006 | -127.0051 | [7 empty] | 567 | 0 | 0 | 0
[17 empty] | 0 | 568 | 0 | 71.4017 | -71.4068 | 568 | 0 | 127.0006 | -127.0051 | [7 empty] | 568 | 0 | 0 | 0
[17 empty] | 0 | 569 | 0 | 71.4017 | -71.4068 | 569 | 0 | 127.0006 | -127.0051 | [7 empty] | 569 | 0 | 0 | 0
[17 empty] | 0 | 570 | 0 | 71.4017 | -71.4068 | 570 | 0 | 127.0006 | -127.0051 | [7 empty] | 570 | 0 | 0 | 0
[17 empty] | 0 | 571 | 0 | 71.4017 | -71.4068 | 571 | 0 | 127.0006 | -127.0051 | [7 empty] | 571 | 0 | 0 | 0
[17 empty] | 0 | 572 | 0 | 71.4017 | -71.4068 | 572 | 0 | 127.0006 | -127.0051 | [7 empty] | 572 | 0 | 0 | 0
[17 empty] | 0 | 573 | 0 | 71.4017 | -71.4068 | 573 | 0 | 127.0006 | -127.0051 | [7 empty] | 573 | 0 | 0 | 0
[17 empty] | 0 | 574 | 0 | 71.4017 | -71.4068 | 574 | 0 | 127.0006 | -127.0051 | [7 empty] | 574 | 0 | 0 | 0
[17 empty] | 0 | 575 | 0 | 71.4017 | -71.4068 | 575 | 0 | 127.0006 | -127.0051 | [7 empty] | 575 | 0 | 0 | 0
[17 empty] | 0 | 576 | 0 | 71.4017 | -71.4068 | 576 | 0 | 127.0006 | -127.0051 | [7 empty] | 576 | 0 | 0 | 0
[17 empty] | 0 | 577 | 0 | 71.4017 | -71.4068 | 577 | 0 | 127.0006 | -127.0051 | [7 empty] | 577 | 0 | 0 | 0
[17 empty] | 0 | 578 | 0 | 71.4017 | -71.4068 | 578 | 0 | 127.0006 | -127.0051 | [7 empty] | 578 | 0 | 0 | 0
[17 empty] | 0 | 579 | 0 | 71.4017 | -71.4068 | 579 | 0 | 127.0006 | -127.0051 | [7 empty] | 579 | 0 | 0 | 0
[17 empty] | 0 | 580 | 0 | 71.4017 | -71.4068 | 580 | 0 | 127.0006 | -127.0051 | [7 empty] | 580 | 0 | 0 | 0
[17 empty] | 0 | 581 | 0 | 71.4017 | -71.4068 | 581 | 0 | 127.0006 | -127.0051 | [7 empty] | 581 | 0 | 0 | 0
[17 empty] | 0 | 582 | 0 | 71.4017 | -71.4068 | 582 | 0 | 127.0006 | -127.0051 | [7 empty] | 582 | 0 | 0 | 0
[17 empty] | 0 | 583 | 0 | 71.4017 | -71.4068 | 583 | 0 | 127.0006 | -127.0051 | [7 empty] | 583 | 0 | 0 | 0
[17 empty] | 0 | 584 | 0 | 71.4017 | -71.4068 | 584 | 0 | 127.0006 | -127.0051 | [7 empty] | 584 | 0 | 0 | 0
[17 empty] | 0 | 585 | 0 | 71.4017 | -71.4068 | 585 | 0 | 127.0006 | -127.0051 | [7 empty] | 585 | 0 | 0 | 0
[17 empty] | 0 | 586 | 0 | 71.4017 | -71.4068 | 586 | 0 | 127.0006 | -127.0051 | [7 empty] | 586 | 0 | 0 | 0
[17 empty] | 0 | 587 | 0 | 71.4017 | -71.4068 | 587 | 0 | 127.0006 | -127.0051 | [7 empty] | 587 | 0 | 0 | 0
[17 empty] | 0 | 588 | 0 | 71.4017 | -71.4068 | 588 | 0 | 127.0006 | -127.0051 | [7 empty] | 588 | 0 | 0 | 0
[17 empty] | 0 | 589 | 0 | 71.4017 | -71.4068 | 589 | 0 | 127.0006 | -127.0051 | [7 empty] | 589 | 0 | 0 | 0
[17 empty] | 0 | 590 | 0 | 71.4017 | -71.4068 | 590 | 0 | 127.0006 | -127.0051 | [7 empty] | 590 | 0 | 0 | 0
[17 empty] | 0 | 591 | 0 | 71.4017 | -71.4068 | 591 | 0 | 127.0006 | -127.0051 | [7 empty] | 591 | 0 | 0 | 0
[17 empty] | 0 | 592 | 0 | 71.4017 | -71.4068 | 592 | 0 | 127.0006 | -127.0051 | [7 empty] | 592 | 0 | 0 | 0
[17 empty] | 0 | 593 | 0 | 71.4017 | -71.4068 | 593 | 0 | 127.0006 | -127.0051 | [7 empty] | 593 | 0 | 0 | 0
[17 empty] | 0 | 594 | 0 | 71.4017 | -71.4068 | 594 | 0 | 127.0006 | -127.0051 | [7 empty] | 594 | 0 | 0 | 0
[17 empty] | 0 | 595 | 0 | 71.4017 | -71.4068 | 595 | 0 | 127.0006 | -127.0051 | [7 empty] | 595 | 0 | 0 | 0
[17 empty] | 0 | 596 | 0 | 71.4017 | -71.4068 | 596 | 0 | 127.0006 | -127.0051 | [7 empty] | 596 | 0 | 0 | 0
[17 empty] | 0 | 597 | 0 | 71.4017 | -71.4068 | 597 | 0 | 127.0006 | -127.0051 | [7 empty] | 597 | 0 | 0 | 0
[17 empty] | 0 | 598 | 0 | 71.4017 | -71.4068 | 598 | 0 | 127.0006 | -127.0051 | [7 empty] | 598 | 0 | 0 | 0
[17 empty] | 0 | 599 | 0 | 71.4017 | -71.4068 | 599 | 0 | 127.0006 | -127.0051 | [7 empty] | 599 | 0 | 0 | 0
[17 empty] | 0 | 600 | 0 | 71.4017 | -71.4068 | 600 | 0 | 127.0006 | -127.0051 | [7 empty] | 600 | 0 | 0 | 0
[17 empty] | 0 | 601 | 0 | 71.4017 | -71.4068 | 601 | 0 | 127.0006 | -127.0051 | [7 empty] | 601 | 0 | 0 | 0
[17 empty] | 0 | 602 | 0 | 71.4017 | -71.4068 | 602 | 0 | 127.0006 | -127.0051 | [7 empty] | 602 | 0 | 0 | 0
[17 empty] | 0 | 603 | 0 | 71.4017 | -71.4068 | 603 | 0 | 127.0006 | -127.0051 | [7 empty] | 603 | 0 | 0 | 0
[17 empty] | 0 | 604 | 0 | 71.4017 | -71.4068 | 604 | 0 | 127.0006 | -127.0051 | [7 empty] | 604 | 0 | 0 | 0
[17 empty] | 0 | 605 | 0 | 71.4017 | -71.4068 | 605 | 0 | 127.0006 | -127.0051 | [7 empty] | 605 | 0 | 0 | 0
[17 empty] | 0 | 606 | 0 | 71.4017 | -71.4068 | 606 | 0 | 127.0006 | -127.0051 | [7 empty] | 606 | 0 | 0 | 0
[17 empty] | 0 | 607 | 0 | 71.4017 | -71.4068 | 607 | 0 | 127.0006 | -127.0051 | [7 empty] | 607 | 0 | 0 | 0
[17 empty] | 0 | 608 | 0 | 71.4017 | -71.4068 | 608 | 0 | 127.0006 | -127.0051 | [7 empty] | 608 | 0 | 0 | 0
[17 empty] | 0 | 609 | 0 | 71.4017 | -71.4068 | 609 | 0 | 127.0006 | -127.0051 | [7 empty] | 609 | 0 | 0 | 0
[17 empty] | 0 | 610 | 0 | 71.4017 | -71.4068 | 610 | 0 | 127.0006 | -127.0051 | [7 empty] | 610 | 0 | 0 | 0
[17 empty] | 0 | 611 | 0 | 71.4017 | -71.4068 | 611 | 0 | 127.0006 | -127.0051 | [7 empty] | 611 | 0 | 0 | 0
[17 empty] | 0 | 612 | 0 | 71.4017 | -71.4068 | 612 | 0 | 127.0006 | -127.0051 | [7 empty] | 612 | 0 | 0 | 0
[17 empty] | 0 | 613 | 0 | 71.4017 | -71.4068 | 613 | 0 | 127.0006 | -127.0051 | [7 empty] | 613 | 0 | 0 | 0
[17 empty] | 0 | 614 | 0 | 71.4017 | -71.4068 | 614 | 0 | 127.0006 | -127.0051 | [7 empty] | 614 | 0 | 0 | 0
[17 empty] | 0 | 615 | 0 | 71.4017 | -71.4068 | 615 | 0 | 127.0006 | -127.0051 | [7 empty] | 615 | 0 | 0 | 0
[17 empty] | 0 | 616 | 0 | 71.4017 | -71.4068 | 616 | 0 | 127.0006 | -127.0051 | [7 empty] | 616 | 0 | 0 | 0
[17 empty] | 0 | 617 | 0 | 71.4017 | -71.4068 | 617 | 0 | 127.0006 | -127.0051 | [7 empty] | 617 | 0 | 0 | 0
[17 empty] | 0 | 618 | 0 | 71.4017 | -71.4068 | 618 | 0 | 127.0006 | -127.0051 | [7 empty] | 618 | 0 | 0 | 0
[17 empty] | 0 | 619 | 0 | 71.4017 | -71.4068 | 619 | 0 | 127.0006 | -127.0051 | [7 empty] | 619 | 0 | 0 | 0
[17 empty] | 0 | 620 | 0 | 71.4017 | -71.4068 | 620 | 0 | 127.0006 | -127.0051 | [7 empty] | 620 | 0 | 0 | 0
[17 empty] | 0 | 621 | 0 | 71.4017 | -71.4068 | 621 | 0 | 127.0006 | -127.0051 | [7 empty] | 621 | 0 | 0 | 0
[17 empty] | 0 | 622 | 0 | 71.4017 | -71.4068 | 622 | 0 | 127.0006 | -127.0051 | [7 empty] | 622 | 0 | 0 | 0
[17 empty] | 0 | 623 | 0 | 71.4017 | -71.4068 | 623 | 0 | 127.0006 | -127.0051 | [7 empty] | 623 | 0 | 0 | 0
[17 empty] | 0 | 624 | 0 | 71.4017 | -71.4068 | 624 | 0 | 127.0006 | -127.0051 | [7 empty] | 624 | 0 | 0 | 0
[17 empty] | 0 | 625 | 0 | 71.4017 | -71.4068 | 625 | 0 | 127.0006 | -127.0051 | [7 empty] | 625 | 0 | 0 | 0
[17 empty] | 0 | 626 | 0 | 71.4017 | -71.4068 | 626 | 0 | 127.0006 | -127.0051 | [7 empty] | 626 | 0 | 0 | 0
[17 empty] | 0 | 627 | 0 | 71.4017 | -71.4068 | 627 | 0 | 127.0006 | -127.0051 | [7 empty] | 627 | 0 | 0 | 0
[17 empty] | 0 | 628 | 0 | 71.4017 | -71.4068 | 628 | 0 | 127.0006 | -127.0051 | [7 empty] | 628 | 0 | 0 | 0
[17 empty] | 0 | 629 | 0 | 71.4017 | -71.4068 | 629 | 0 | 127.0006 | -127.0051 | [7 empty] | 629 | 0 | 0 | 0
[17 empty] | 0 | 630 | 0 | 71.4017 | -71.4068 | 630 | 0 | 127.0006 | -127.0051 | [7 empty] | 630 | 0 | 0 | 0
[17 empty] | 0 | 631 | 0 | 71.4017 | -71.4068 | 631 | 0 | 127.0006 | -127.0051 | [7 empty] | 631 | 0 | 0 | 0
[17 empty] | 0 | 632 | 0 | 71.4017 | -71.4068 | 632 | 0 | 127.0006 | -127.0051 | [7 empty] | 632 | 0 | 0 | 0
[17 empty] | 0 | 633 | 0 | 71.4017 | -71.4068 | 633 | 0 | 127.0006 | -127.0051 | [7 empty] | 633 | 0 | 0 | 0
[17 empty] | 0 | 634 | 0 | 71.4017 | -71.4068 | 634 | 0 | 127.0006 | -127.0051 | [7 empty] | 634 | 0 | 0 | 0
[17 empty] | 0 | 635 | 0 | 71.4017 | -71.4068 | 635 | 0 | 127.0006 | -127.0051 | [7 empty] | 635 | 0 | 0 | 0
[17 empty] | 0 | 636 | 0 | 71.4017 | -71.4068 | 636 | 0 | 127.0006 | -127.0051 | [7 empty] | 636 | 0 | 0 | 0
[17 empty] | 0 | 637 | 0 | 71.4017 | -71.4068 | 637 | 0 | 127.0006 | -127.0051 | [7 empty] | 637 | 0 | 0 | 0
[17 empty] | 0 | 638 | 0 | 71.4017 | -71.4068 | 638 | 0 | 127.0006 | -127.0051 | [7 empty] | 638 | 0 | 0 | 0
[17 empty] | 0 | 639 | 0 | 71.4017 | -71.4068 | 639 | 0 | 127.0006 | -127.0051 | [7 empty] | 639 | 0 | 0 | 0
[17 empty] | 0 | 640 | 0 | 71.4017 | -71.4068 | 640 | 0 | 127.0006 | -127.0051 | [7 empty] | 640 | 0 | 0 | 0
[17 empty] | 0 | 641 | 0 | 71.4017 | -71.4068 | 641 | 0 | 127.0006 | -127.0051 | [7 empty] | 641 | 0 | 0 | 0
[17 empty] | 0 | 642 | 0 | 71.4017 | -71.4068 | 642 | 0 | 127.0006 | -127.0051 | [7 empty] | 642 | 0 | 0 | 0
[17 empty] | 0 | 643 | 0 | 71.4017 | -71.4068 | 643 | 0 | 127.0006 | -127.0051 | [7 empty] | 643 | 0 | 0 | 0
[17 empty] | 0 | 644 | 0 | 71.4017 | -71.4068 | 644 | 0 | 127.0006 | -127.0051 | [7 empty] | 644 | 0 | 0 | 0
[17 empty] | 0 | 645 | 0 | 71.4017 | -71.4068 | 645 | 0 | 127.0006 | -127.0051 | [7 empty] | 645 | 0 | 0 | 0
[17 empty] | 0 | 646 | 0 | 71.4017 | -71.4068 | 646 | 0 | 127.0006 | -127.0051 | [7 empty] | 646 | 0 | 0 | 0
[17 empty] | 0 | 647 | 0 | 71.4017 | -71.4068 | 647 | 0 | 127.0006 | -127.0051 | [7 empty] | 647 | 0 | 0 | 0
[17 empty] | 0 | 648 | 0 | 71.4017 | -71.4068 | 648 | 0 | 127.0006 | -127.0051 | [7 empty] | 648 | 0 | 0 | 0
[17 empty] | 0 | 649 | 0 | 71.4017 | -71.4068 | 649 | 0 | 127.0006 | -127.0051 | [7 empty] | 649 | 0 | 0 | 0
[17 empty] | 0 | 650 | 0 | 71.4017 | -71.4068 | 650 | 0 | 127.0006 | -127.0051 | [7 empty] | 650 | 0 | 0 | 0
[17 empty] | 0 | 651 | 0 | 71.4017 | -71.4068 | 651 | 0 | 127.0006 | -127.0051 | [7 empty] | 651 | 0 | 0 | 0
[17 empty] | 0 | 652 | 0 | 71.4017 | -71.4068 | 652 | 0 | 127.0006 | -127.0051 | [7 empty] | 652 | 0 | 0 | 0
[17 empty] | 0 | 653 | 0 | 71.4017 | -71.4068 | 653 | 0 | 127.0006 | -127.0051 | [7 empty] | 653 | 0 | 0 | 0
[17 empty] | 0 | 654 | 0 | 71.4017 | -71.4068 | 654 | 0 | 127.0006 | -127.0051 | [7 empty] | 654 | 0 | 0 | 0
[17 empty] | 0 | 655 | 0 | 71.4017 | -71.4068 | 655 | 0 | 127.0006 | -127.0051 | [7 empty] | 655 | 0 | 0 | 0
[17 empty] | 0 | 656 | 0 | 71.4017 | -71.4068 | 656 | 0 | 127.0006 | -127.0051 | [7 empty] | 656 | 0 | 0 | 0
[17 empty] | 0 | 657 | 0 | 71.4017 | -71.4068 | 657 | 0 | 127.0006 | -127.0051 | [7 empty] | 657 | 0 | 0 | 0
[17 empty] | 0 | 658 | 0 | 71.4017 | -71.4068 | 658 | 0 | 127.0006 | -127.0051 | [7 empty] | 658 | 0 | 0 | 0
[17 empty] | 0 | 659 | 0 | 71.4017 | -71.4068 | 659 | 0 | 127.0006 | -127.0051 | [7 empty] | 659 | 0 | 0 | 0
[17 empty] | 0 | 660 | 0 | 71.4017 | -71.4068 | 660 | 0 | 127.0006 | -127.0051 | [7 empty] | 660 | 0 | 0 | 0
[17 empty] | 0 | 661 | 0 | 71.4017 | -71.4068 | 661 | 0 | 127.0006 | -127.0051 | [7 empty] | 661 | 0 | 0 | 0
[17 empty] | 0 | 662 | 0 | 71.4017 | -71.4068 | 662 | 0 | 127.0006 | -127.0051 | [7 empty] | 662 | 0 | 0 | 0
[17 empty] | 0 | 663 | 0 | 71.4017 | -71.4068 | 663 | 0 | 127.0006 | -127.0051 | [7 empty] | 663 | 0 | 0 | 0
[17 empty] | 0 | 664 | 0 | 71.4017 | -71.4068 | 664 | 0 | 127.0006 | -127.0051 | [7 empty] | 664 | 0 | 0 | 0
[17 empty] | 0 | 665 | 0 | 71.4017 | -71.4068 | 665 | 0 | 127.0006 | -127.0051 | [7 empty] | 665 | 0 | 0 | 0
[17 empty] | 0 | 666 | 0 | 71.4017 | -71.4068 | 666 | 0 | 127.0006 | -127.0051 | [7 empty] | 666 | 0 | 0 | 0
[17 empty] | 0 | 667 | 0 | 71.4017 | -71.4068 | 667 | 0 | 127.0006 | -127.0051 | [7 empty] | 667 | 0 | 0 | 0
[17 empty] | 0 | 668 | 0 | 71.4017 | -71.4068 | 668 | 0 | 127.0006 | -127.0051 | [7 empty] | 668 | 0 | 0 | 0
[17 empty] | 0 | 669 | 0 | 71.4017 | -71.4068 | 669 | 0 | 127.0006 | -127.0051 | [7 empty] | 669 | 0 | 0 | 0
[17 empty] | 0 | 670 | 0 | 71.4017 | -71.4068 | 670 | 0 | 127.0006 | -127.0051 | [7 empty] | 670 | 0 | 0 | 0
[17 empty] | 0 | 671 | 0 | 71.4017 | -71.4068 | 671 | 0 | 127.0006 | -127.0051 | [7 empty] | 671 | 0 | 0 | 0
[17 empty] | 0 | 672 | 0 | 71.4017 | -71.4068 | 672 | 0 | 127.0006 | -127.0051 | [7 empty] | 672 | 0 | 0 | 0
[17 empty] | 0 | 673 | 0 | 71.4017 | -71.4068 | 673 | 0 | 127.0006 | -127.0051 | [7 empty] | 673 | 0 | 0 | 0
[17 empty] | 0 | 674 | 0 | 71.4017 | -71.4068 | 674 | 0 | 127.0006 | -127.0051 | [7 empty] | 674 | 0 | 0 | 0
[17 empty] | 0 | 675 | 0 | 71.4017 | -71.4068 | 675 | 0 | 127.0006 | -127.0051 | [7 empty] | 675 | 0 | 0 | 0
[17 empty] | 0 | 676 | 0 | 71.4017 | -71.4068 | 676 | 0 | 127.0006 | -127.0051 | [7 empty] | 676 | 0 | 0 | 0
[17 empty] | 0 | 677 | 0 | 71.4017 | -71.4068 | 677 | 0 | 127.0006 | -127.0051 | [7 empty] | 677 | 0 | 0 | 0
[17 empty] | 0 | 678 | 0 | 71.4017 | -71.4068 | 678 | 0 | 127.0006 | -127.0051 | [7 empty] | 678 | 0 | 0 | 0
[17 empty] | 0 | 679 | 0 | 71.4017 | -71.4068 | 679 | 0 | 127.0006 | -127.0051 | [7 empty] | 679 | 0 | 0 | 0
[17 empty] | 0 | 680 | 0 | 71.4017 | -71.4068 | 680 | 0 | 127.0006 | -127.0051 | [7 empty] | 680 | 0 | 0 | 0
[17 empty] | 0 | 681 | 0 | 71.4017 | -71.4068 | 681 | 0 | 127.0006 | -127.0051 | [7 empty] | 681 | 0 | 0 | 0
[17 empty] | 0 | 682 | 0 | 71.4017 | -71.4068 | 682 | 0 | 127.0006 | -127.0051 | [7 empty] | 682 | 0 | 0 | 0
[17 empty] | 0 | 683 | 0 | 71.4017 | -71.4068 | 683 | 0 | 127.0006 | -127.0051 | [7 empty] | 683 | 0 | 0 | 0
[17 empty] | 0 | 684 | 0 | 71.4017 | -71.4068 | 684 | 0 | 127.0006 | -127.0051 | [7 empty] | 684 | 0 | 0 | 0
[17 empty] | 0 | 685 | 0 | 71.4017 | -71.4068 | 685 | 0 | 127.0006 | -127.0051 | [7 empty] | 685 | 0 | 0 | 0
[17 empty] | 0 | 686 | 0 | 71.4017 | -71.4068 | 686 | 0 | 127.0006 | -127.0051 | [7 empty] | 686 | 0 | 0 | 0
[17 empty] | 0 | 687 | 0 | 71.4017 | -71.4068 | 687 | 0 | 127.0006 | -127.0051 | [7 empty] | 687 | 0 | 0 | 0
[17 empty] | 0 | 688 | 0 | 71.4017 | -71.4068 | 688 | 0 | 127.0006 | -127.0051 | [7 empty] | 688 | 0 | 0 | 0
[17 empty] | 0 | 689 | 0 | 71.4017 | -71.4068 | 689 | 0 | 127.0006 | -127.0051 | [7 empty] | 689 | 0 | 0 | 0
[17 empty] | 0 | 690 | 0 | 71.4017 | -71.4068 | 690 | 0 | 127.0006 | -127.0051 | [7 empty] | 690 | 0 | 0 | 0
[17 empty] | 0 | 691 | 0 | 71.4017 | -71.4068 | 691 | 0 | 127.0006 | -127.0051 | [7 empty] | 691 | 0 | 0 | 0
[17 empty] | 0 | 692 | 0 | 71.4017 | -71.4068 | 692 | 0 | 127.0006 | -127.0051 | [7 empty] | 692 | 0 | 0 | 0
[17 empty] | 0 | 693 | 0 | 71.4017 | -71.4068 | 693 | 0 | 127.0006 | -127.0051 | [7 empty] | 693 | 0 | 0 | 0
[17 empty] | 0 | 694 | 0 | 71.4017 | -71.4068 | 694 | 0 | 127.0006 | -127.0051 | [7 empty] | 694 | 0 | 0 | 0
[17 empty] | 0 | 695 | 0 | 71.4017 | -71.4068 | 695 | 0 | 127.0006 | -127.0051 | [7 empty] | 695 | 0 | 0 | 0
[17 empty] | 0 | 696 | 0 | 71.4017 | -71.4068 | 696 | 0 | 127.0006 | -127.0051 | [7 empty] | 696 | 0 | 0 | 0
[17 empty] | 0 | 697 | 0 | 71.4017 | -71.4068 | 697 | 0 | 127.0006 | -127.0051 | [7 empty] | 697 | 0 | 0 | 0
[17 empty] | 0 | 698 | 0 | 71.4017 | -71.4068 | 698 | 0 | 127.0006 | -127.0051 | [7 empty] | 698 | 0 | 0 | 0
[17 empty] | 0 | 699 | 0 | 71.4017 | -71.4068 | 699 | 0 | 127.0006 | -127.0051 | [7 empty] | 699 | 0 | 0 | 0
[17 empty] | 0 | 700 | 0 | 71.4017 | -71.4068 | 700 | 0 | 127.0006 | -127.0051 | [7 empty] | 700 | 0 | 0 | 0
[17 empty] | 0 | 701 | 0 | 71.4017 | -71.4068 | 701 | 0 | 127.0006 | -127.0051 | [7 empty] | 701 | 0 | 0 | 0
[17 empty] | 0 | 702 | 0 | 71.4017 | -71.4068 | 702 | 0 | 127.0006 | -127.0051 | [7 empty] | 702 | 0 | 0 | 0
[17 empty] | 0 | 703 | 0 | 71.4017 | -71.4068 | 703 | 0 | 127.0006 | -127.0051 | [7 empty] | 703 | 0 | 0 | 0
[17 empty] | 0 | 704 | 0 | 71.4017 | -71.4068 | 704 | 0 | 127.0006 | -127.0051 | [7 empty] | 704 | 0 | 0 | 0
[17 empty] | 0 | 705 | 0 | 71.4017 | -71.4068 | 705 | 0 | 127.0006 | -127.0051 | [7 empty] | 705 | 0 | 0 | 0
[17 empty] | 0 | 706 | 0 | 71.4017 | -71.4068 | 706 | 0 | 127.0006 | -127.0051 | [7 empty] | 706 | 0 | 0 | 0
[17 empty] | 0 | 707 | 0 | 71.4017 | -71.4068 | 707 | 0 | 127.0006 | -127.0051 | [7 empty] | 707 | 0 | 0 | 0
[17 empty] | 0 | 708 | 0 | 71.4017 | -71.4068 | 708 | 0 | 127.0006 | -127.0051 | [7 empty] | 708 | 0 | 0 | 0
[17 empty] | 0 | 709 | 0 | 71.4017 | -71.4068 | 709 | 0 | 127.0006 | -127.0051 | [7 empty] | 709 | 0 | 0 | 0
[17 empty] | 0 | 710 | 0 | 71.4017 | -71.4068 | 710 | 0 | 127.0006 | -127.0051 | [7 empty] | 710 | 0 | 0 | 0
[17 empty] | 0 | 711 | 0 | 71.4017 | -71.4068 | 711 | 0 | 127.0006 | -127.0051 | [7 empty] | 711 | 0 | 0 | 0
[17 empty] | 0 | 712 | 0 | 71.4017 | -71.4068 | 712 | 0 | 127.0006 | -127.0051 | [7 empty] | 712 | 0 | 0 | 0
[17 empty] | 0 | 713 | 0 | 71.4017 | -71.4068 | 713 | 0 | 127.0006 | -127.0051 | [7 empty] | 713 | 0 | 0 | 0
[17 empty] | 0 | 714 | 0 | 71.4017 | -71.4068 | 714 | 0 | 127.0006 | -127.0051 | [7 empty] | 714 | 0 | 0 | 0
[17 empty] | 0 | 715 | 0 | 71.4017 | -71.4068 | 715 | 0 | 127.0006 | -127.0051 | [7 empty] | 715 | 0 | 0 | 0
[17 empty] | 0 | 716 | 0 | 71.4017 | -71.4068 | 716 | 0 | 127.0006 | -127.0051 | [7 empty] | 716 | 0 | 0 | 0
[17 empty] | 0 | 717 | 0 | 71.4017 | -71.4068 | 717 | 0 | 127.0006 | -127.0051 | [7 empty] | 717 | 0 | 0 | 0
[17 empty] | 0 | 718 | 0 | 71.4017 | -71.4068 | 718 | 0 | 127.0006 | -127.0051 | [7 empty] | 718 | 0 | 0 | 0
[17 empty] | 0 | 719 | 0 | 71.4017 | -71.4068 | 719 | 0 | 127.0006 | -127.0051 | [7 empty] | 719 | 0 | 0 | 0
[17 empty] | 0 | 720 | 0 | 71.4017 | -71.4068 | 720 | 0 | 127.0006 | -127.0051 | [7 empty] | 720 | 0 | 0 | 0
[17 empty] | 0 | 721 | 0 | 71.4017 | -71.4068 | 721 | 0 | 127.0006 | -127.0051 | [7 empty] | 721 | 0 | 0 | 0
[17 empty] | 0 | 722 | 0 | 71.4017 | -71.4068 | 722 | 0 | 127.0006 | -127.0051 | [7 empty] | 722 | 0 | 0 | 0
[17 empty] | 0 | 723 | 0 | 71.4017 | -71.4068 | 723 | 0 | 127.0006 | -127.0051 | [7 empty] | 723 | 0 | 0 | 0
[17 empty] | 0 | 724 | 0 | 71.4017 | -71.4068 | 724 | 0 | 127.0006 | -127.0051 | [7 empty] | 724 | 0 | 0 | 0
[17 empty] | 0 | 725 | 0 | 71.4017 | -71.4068 | 725 | 0 | 127.0006 | -127.0051 | [7 empty] | 725 | 0 | 0 | 0
[17 empty] | 0 | 726 | 0 | 71.4017 | -71.4068 | 726 | 0 | 127.0006 | -127.0051 | [7 empty] | 726 | 0 | 0 | 0
[17 empty] | 0 | 727 | 0 | 71.4017 | -71.4068 | 727 | 0 | 127.0006 | -127.0051 | [7 empty] | 727 | 0 | 0 | 0
[17 empty] | 0 | 728 | 0 | 71.4017 | -71.4068 | 728 | 0 | 127.0006 | -127.0051 | [7 empty] | 728 | 0 | 0 | 0
[17 empty] | 0 | 729 | 0 | 71.4017 | -71.4068 | 729 | 0 | 127.0006 | -127.0051 | [7 empty] | 729 | 0 | 0 | 0
[17 empty] | 0 | 730 | 0 | 71.4017 | -71.4068 | 730 | 0 | 127.0006 | -127.0051 | [7 empty] | 730 | 0 | 0 | 0
[17 empty] | 0 | 731 | 0 | 71.4017 | -71.4068 | 731 | 0 | 127.0006 | -127.0051 | [7 empty] | 731 | 0 | 0 | 0
[17 empty] | 0 | 732 | 0 | 71.4017 | -71.4068 | 732 | 0 | 127.0006 | -127.0051 | [7 empty] | 732 | 0 | 0 | 0
[17 empty] | 0 | 733 | 0 | 71.4017 | -71.4068 | 733 | 0 | 127.0006 | -127.0051 | [7 empty] | 733 | 0 | 0 | 0
[17 empty] | 0 | 734 | 0 | 71.4017 | -71.4068 | 734 | 0 | 127.0006 | -127.0051 | [7 empty] | 734 | 0 | 0 | 0
[17 empty] | 0 | 735 | 0 | 71.4017 | -71.4068 | 735 | 0 | 127.0006 | -127.0051 | [7 empty] | 735 | 0 | 0 | 0
[17 empty] | 0 | 736 | 0 | 71.4017 | -71.4068 | 736 | 0 | 127.0006 | -127.0051 | [7 empty] | 736 | 0 | 0 | 0
[17 empty] | 0 | 737 | 0 | 71.4017 | -71.4068 | 737 | 0 | 127.0006 | -127.0051 | [7 empty] | 737 | 0 | 0 | 0
[17 empty] | 0 | 738 | 0 | 71.4017 | -71.4068 | 738 | 0 | 127.0006 | -127.0051 | [7 empty] | 738 | 0 | 0 | 0
[17 empty] | 0 | 739 | 0 | 71.4017 | -71.4068 | 739 | 0 | 127.0006 | -127.0051 | [7 empty] | 739 | 0 | 0 | 0
[17 empty] | 0 | 740 | 0 | 71.4017 | -71.4068 | 740 | 0 | 127.0006 | -127.0051 | [7 empty] | 740 | 0 | 0 | 0
[17 empty] | 0 | 741 | 0 | 71.4017 | -71.4068 | 741 | 0 | 127.0006 | -127.0051 | [7 empty] | 741 | 0 | 0 | 0
[17 empty] | 0 | 742 | 0 | 71.4017 | -71.4068 | 742 | 0 | 127.0006 | -127.0051 | [7 empty] | 742 | 0 | 0 | 0
[17 empty] | 0 | 743 | 0 | 71.4017 | -71.4068 | 743 | 0 | 127.0006 | -127.0051 | [7 empty] | 743 | 0 | 0 | 0
[17 empty] | 0 | 744 | 0 | 71.4017 | -71.4068 | 744 | 0 | 127.0006 | -127.0051 | [7 empty] | 744 | 0 | 0 | 0
[17 empty] | 0 | 745 | 0 | 71.4017 | -71.4068 | 745 | 0 | 127.0006 | -127.0051 | [7 empty] | 745 | 0 | 0 | 0
[17 empty] | 0 | 746 | 0 | 71.4017 | -71.4068 | 746 | 0 | 127.0006 | -127.0051 | [7 empty] | 746 | 0 | 0 | 0
[17 empty] | 0 | 747 | 0 | 71.4017 | -71.4068 | 747 | 0 | 127.0006 | -127.0051 | [7 empty] | 747 | 0 | 0 | 0
[17 empty] | 0 | 748 | 0 | 71.4017 | -71.4068 | 748 | 0 | 127.0006 | -127.0051 | [7 empty] | 748 | 0 | 0 | 0
[17 empty] | 0 | 749 | 0 | 71.4017 | -71.4068 | 749 | 0 | 127.0006 | -127.0051 | [7 empty] | 749 | 0 | 0 | 0
[17 empty] | 0 | 750 | 0 | 71.4017 | -71.4068 | 750 | 0 | 127.0006 | -127.0051 | [7 empty] | 750 | 0 | 0 | 0
[17 empty] | 0 | 751 | 0 | 71.4017 | -71.4068 | 751 | 0 | 127.0006 | -127.0051 | [7 empty] | 751 | 0 | 0 | 0
[17 empty] | 0 | 752 | 0 | 71.4017 | -71.4068 | 752 | 0 | 127.0006 | -127.0051 | [7 empty] | 752 | 0 | 0 | 0
[17 empty] | 0 | 753 | 0 | 71.4017 | -71.4068 | 753 | 0 | 127.0006 | -127.0051 | [7 empty] | 753 | 0 | 0 | 0
[17 empty] | 0 | 754 | 0 | 71.4017 | -71.4068 | 754 | 0 | 127.0006 | -127.0051 | [7 empty] | 754 | 0 | 0 | 0
[17 empty] | 0 | 755 | 0 | 71.4017 | -71.4068 | 755 | 0 | 127.0006 | -127.0051 | [7 empty] | 755 | 0 | 0 | 0
[17 empty] | 0 | 756 | 0 | 71.4017 | -71.4068 | 756 | 0 | 127.0006 | -127.0051 | [7 empty] | 756 | 0 | 0 | 0
[17 empty] | 0 | 757 | 0 | 71.4017 | -71.4068 | 757 | 0 | 127.0006 | -127.0051 | [7 empty] | 757 | 0 | 0 | 0
[17 empty] | 0 | 758 | 0 | 71.4017 | -71.4068 | 758 | 0 | 127.0006 | -127.0051 | [7 empty] | 758 | 0 | 0 | 0
[17 empty] | 0 | 759 | 0 | 71.4017 | -71.4068 | 759 | 0 | 127.0006 | -127.0051 | [7 empty] | 759 | 0 | 0 | 0
[17 empty] | 0 | 760 | 0 | 71.4017 | -71.4068 | 760 | 0 | 127.0006 | -127.0051 | [7 empty] | 760 | 0 | 0 | 0
[17 empty] | 0 | 761 | 0 | 71.4017 | -71.4068 | 761 | 0 | 127.0006 | -127.0051 | [7 empty] | 761 | 0 | 0 | 0
[17 empty] | 0 | 762 | 0 | 71.4017 | -71.4068 | 762 | 0 | 127.0006 | -127.0051 | [7 empty] | 762 | 0 | 0 | 0
[17 empty] | 0 | 763 | 0 | 71.4017 | -71.4068 | 763 | 0 | 127.0006 | -127.0051 | [7 empty] | 763 | 0 | 0 | 0
[17 empty] | 0 | 764 | 0 | 71.4017 | -71.4068 | 764 | 0 | 127.0006 | -127.0051 | [7 empty] | 764 | 0 | 0 | 0
[17 empty] | 0 | 765 | 0 | 71.4017 | -71.4068 | 765 | 0 | 127.0006 | -127.0051 | [7 empty] | 765 | 0 | 0 | 0
[17 empty] | 0 | 766 | 0 | 71.4017 | -71.4068 | 766 | 0 | 127.0006 | -127.0051 | [7 empty] | 766 | 0 | 0 | 0
[17 empty] | 0 | 767 | 0 | 71.4017 | -71.4068 | 767 | 0 | 127.0006 | -127.0051 | [7 empty] | 767 | 0 | 0 | 0
[17 empty] | 0 | 768 | 0 | 71.4017 | -71.4068 | 768 | 0 | 127.0006 | -127.0051 | [7 empty] | 768 | 0 | 0 | 0
[17 empty] | 0 | 769 | 0 | 71.4017 | -71.4068 | 769 | 0 | 127.0006 | -127.0051 | [7 empty] | 769 | 0 | 0 | 0
[17 empty] | 0 | 770 | 0 | 71.4017 | -71.4068 | 770 | 0 | 127.0006 | -127.0051 | [7 empty] | 770 | 0 | 0 | 0
[17 empty] | 0 | 771 | 0 | 71.4017 | -71.4068 | 771 | 0 | 127.0006 | -127.0051 | [7 empty] | 771 | 0 | 0 | 0
[17 empty] | 0 | 772 | 0 | 71.4017 | -71.4068 | 772 | 0 | 127.0006 | -127.0051 | [7 empty] | 772 | 0 | 0 | 0
[17 empty] | 0 | 773 | 0 | 71.4017 | -71.4068 | 773 | 0 | 127.0006 | -127.0051 | [7 empty] | 773 | 0 | 0 | 0
[17 empty] | 0 | 774 | 0 | 71.4017 | -71.4068 | 774 | 0 | 127.0006 | -127.0051 | [7 empty] | 774 | 0 | 0 | 0
[17 empty] | 0 | 775 | 0 | 71.4017 | -71.4068 | 775 | 0 | 127.0006 | -127.0051 | [7 empty] | 775 | 0 | 0 | 0
[17 empty] | 0 | 776 | 0 | 71.4017 | -71.4068 | 776 | 0 | 127.0006 | -127.0051 | [7 empty] | 776 | 0 | 0 | 0
[17 empty] | 0 | 777 | 0 | 71.4017 | -71.4068 | 777 | 0 | 127.0006 | -127.0051 | [7 empty] | 777 | 0 | 0 | 0
[17 empty] | 0 | 778 | 0 | 71.4017 | -71.4068 | 778 | 0 | 127.0006 | -127.0051 | [7 empty] | 778 | 0 | 0 | 0
[17 empty] | 0 | 779 | 0 | 71.4017 | -71.4068 | 779 | 0 | 127.0006 | -127.0051 | [7 empty] | 779 | 0 | 0 | 0
[17 empty] | 0 | 780 | 0 | 71.4017 | -71.4068 | 780 | 0 | 127.0006 | -127.0051 | [7 empty] | 780 | 0 | 0 | 0
[17 empty] | 0 | 781 | 0 | 71.4017 | -71.4068 | 781 | 0 | 127.0006 | -127.0051 | [7 empty] | 781 | 0 | 0 | 0
[17 empty] | 0 | 782 | 0 | 71.4017 | -71.4068 | 782 | 0 | 127.0006 | -127.0051 | [7 empty] | 782 | 0 | 0 | 0
[17 empty] | 0 | 783 | 0 | 71.4017 | -71.4068 | 783 | 0 | 127.0006 | -127.0051 | [7 empty] | 783 | 0 | 0 | 0
[17 empty] | 0 | 784 | 0 | 71.4017 | -71.4068 | 784 | 0 | 127.0006 | -127.0051 | [7 empty] | 784 | 0 | 0 | 0
[17 empty] | 0 | 785 | 0 | 71.4017 | -71.4068 | 785 | 0 | 127.0006 | -127.0051 | [7 empty] | 785 | 0 | 0 | 0
[17 empty] | 0 | 786 | 0 | 71.4017 | -71.4068 | 786 | 0 | 127.0006 | -127.0051 | [7 empty] | 786 | 0 | 0 | 0
[17 empty] | 0 | 787 | 0 | 71.4017 | -71.4068 | 787 | 0 | 127.0006 | -127.0051 | [7 empty] | 787 | 0 | 0 | 0
[17 empty] | 0 | 788 | 0 | 71.4017 | -71.4068 | 788 | 0 | 127.0006 | -127.0051 | [7 empty] | 788 | 0 | 0 | 0
[17 empty] | 0 | 789 | 0 | 71.4017 | -71.4068 | 789 | 0 | 127.0006 | -127.0051 | [7 empty] | 789 | 0 | 0 | 0
[17 empty] | 0 | 790 | 0 | 71.4017 | -71.4068 | 790 | 0 | 127.0006 | -127.0051 | [7 empty] | 790 | 0 | 0 | 0
[17 empty] | 0 | 791 | 0 | 71.4017 | -71.4068 | 791 | 0 | 127.0006 | -127.0051 | [7 empty] | 791 | 0 | 0 | 0
[17 empty] | 0 | 792 | 0 | 71.4017 | -71.4068 | 792 | 0 | 127.0006 | -127.0051 | [7 empty] | 792 | 0 | 0 | 0
[17 empty] | 0 | 793 | 0 | 71.4017 | -71.4068 | 793 | 0 | 127.0006 | -127.0051 | [7 empty] | 793 | 0 | 0 | 0
[17 empty] | 0 | 794 | 0 | 71.4017 | -71.4068 | 794 | 0 | 127.0006 | -127.0051 | [7 empty] | 794 | 0 | 0 | 0
[17 empty] | 0 | 795 | 0 | 71.4017 | -71.4068 | 795 | 0 | 127.0006 | -127.0051 | [7 empty] | 795 | 0 | 0 | 0
[17 empty] | 0 | 796 | 0 | 71.4017 | -71.4068 | 796 | 0 | 127.0006 | -127.0051 | [7 empty] | 796 | 0 | 0 | 0
[17 empty] | 0 | 797 | 0 | 71.4017 | -71.4068 | 797 | 0 | 127.0006 | -127.0051 | [7 empty] | 797 | 0 | 0 | 0
[17 empty] | 0 | 798 | 0 | 71.4017 | -71.4068 | 798 | 0 | 127.0006 | -127.0051 | [7 empty] | 798 | 0 | 0 | 0
[17 empty] | 0 | 799 | 0 | 71.4017 | -71.4068 | 799 | 0 | 127.0006 | -127.0051 | [7 empty] | 799 | 0 | 0 | 0
[17 empty] | 0 | 800 | 0 | 71.4017 | -71.4068 | 800 | 0 | 127.0006 | -127.0051 | [7 empty] | 800 | 0 | 0 | 0
[17 empty] | 0 | 801 | 0 | 71.4017 | -71.4068 | 801 | 0 | 127.0006 | -127.0051 | [7 empty] | 801 | 0 | 0 | 0
[17 empty] | 0 | 802 | 0 | 71.4017 | -71.4068 | 802 | 0 | 127.0006 | -127.0051 | [7 empty] | 802 | 0 | 0 | 0
[17 empty] | 0 | 803 | 0 | 71.4017 | -71.4068 | 803 | 0 | 127.0006 | -127.0051 | [7 empty] | 803 | 0 | 0 | 0
[17 empty] | 0 | 804 | 0 | 71.4017 | -71.4068 | 804 | 0 | 127.0006 | -127.0051 | [7 empty] | 804 | 0 | 0 | 0
[17 empty] | 0 | 805 | 0 | 71.4017 | -71.4068 | 805 | 0 | 127.0006 | -127.0051 | [7 empty] | 805 | 0 | 0 | 0
[17 empty] | 0 | 806 | 0 | 71.4017 | -71.4068 | 806 | 0 | 127.0006 | -127.0051 | [7 empty] | 806 | 0 | 0 | 0
[17 empty] | 0 | 807 | 0 | 71.4017 | -71.4068 | 807 | 0 | 127.0006 | -127.0051 | [7 empty] | 807 | 0 | 0 | 0
[17 empty] | 0 | 808 | 0 | 71.4017 | -71.4068 | 808 | 0 | 127.0006 | -127.0051 | [7 empty] | 808 | 0 | 0 | 0
[17 empty] | 0 | 809 | 0 | 71.4017 | -71.4068 | 809 | 0 | 127.0006 | -127.0051 | [7 empty] | 809 | 0 | 0 | 0
[17 empty] | 0 | 810 | 0 | 71.4017 | -71.4068 | 810 | 0 | 127.0006 | -127.0051 | [7 empty] | 810 | 0 | 0 | 0
[17 empty] | 0 | 811 | 0 | 71.4017 | -71.4068 | 811 | 0 | 127.0006 | -127.0051 | [7 empty] | 811 | 0 | 0 | 0
[17 empty] | 0 | 812 | 0 | 71.4017 | -71.4068 | 812 | 0 | 127.0006 | -127.0051 | [7 empty] | 812 | 0 | 0 | 0
[17 empty] | 0 | 813 | 0 | 71.4017 | -71.4068 | 813 | 0 | 127.0006 | -127.0051 | [7 empty] | 813 | 0 | 0 | 0
[17 empty] | 0 | 814 | 0 | 71.4017 | -71.4068 | 814 | 0 | 127.0006 | -127.0051 | [7 empty] | 814 | 0 | 0 | 0
[17 empty] | 0 | 815 | 0 | 71.4017 | -71.4068 | 815 | 0 | 127.0006 | -127.0051 | [7 empty] | 815 | 0 | 0 | 0
[17 empty] | 0 | 816 | 0 | 71.4017 | -71.4068 | 816 | 0 | 127.0006 | -127.0051 | [7 empty] | 816 | 0 | 0 | 0
[17 empty] | 0 | 817 | 0 | 71.4017 | -71.4068 | 817 | 0 | 127.0006 | -127.0051 | [7 empty] | 817 | 0 | 0 | 0
[17 empty] | 0 | 818 | 0 | 71.4017 | -71.4068 | 818 | 0 | 127.0006 | -127.0051 | [7 empty] | 818 | 0 | 0 | 0
[17 empty] | 0 | 819 | 0 | 71.4017 | -71.4068 | 819 | 0 | 127.0006 | -127.0051 | [7 empty] | 819 | 0 | 0 | 0
[17 empty] | 0 | 820 | 0 | 71.4017 | -71.4068 | 820 | 0 | 127.0006 | -127.0051 | [7 empty] | 820 | 0 | 0 | 0
[17 empty] | 0 | 821 | 0 | 71.4017 | -71.4068 | 821 | 0 | 127.0006 | -127.0051 | [7 empty] | 821 | 0 | 0 | 0
[17 empty] | 0 | 822 | 0 | 71.4017 | -71.4068 | 822 | 0 | 127.0006 | -127.0051 | [7 empty] | 822 | 0 | 0 | 0
[17 empty] | 0 | 823 | 0 | 71.4017 | -71.4068 | 823 | 0 | 127.0006 | -127.0051 | [7 empty] | 823 | 0 | 0 | 0
[17 empty] | 0 | 824 | 0 | 71.4017 | -71.4068 | 824 | 0 | 127.0006 | -127.0051 | [7 empty] | 824 | 0 | 0 | 0
[17 empty] | 0 | 825 | 0 | 71.4017 | -71.4068 | 825 | 0 | 127.0006 | -127.0051 | [7 empty] | 825 | 0 | 0 | 0
[17 empty] | 0 | 826 | 0 | 71.4017 | -71.4068 | 826 | 0 | 127.0006 | -127.0051 | [7 empty] | 826 | 0 | 0 | 0
[17 empty] | 0 | 827 | 0 | 71.4017 | -71.4068 | 827 | 0 | 127.0006 | -127.0051 | [7 empty] | 827 | 0 | 0 | 0
[17 empty] | 0 | 828 | 0 | 71.4017 | -71.4068 | 828 | 0 | 127.0006 | -127.0051 | [7 empty] | 828 | 0 | 0 | 0
[17 empty] | 0 | 829 | 0 | 71.4017 | -71.4068 | 829 | 0 | 127.0006 | -127.0051 | [7 empty] | 829 | 0 | 0 | 0
[17 empty] | 0 | 830 | 0 | 71.4017 | -71.4068 | 830 | 0 | 127.0006 | -127.0051 | [7 empty] | 830 | 0 | 0 | 0
[17 empty] | 0 | 831 | 0 | 71.4017 | -71.4068 | 831 | 0 | 127.0006 | -127.0051 | [7 empty] | 831 | 0 | 0 | 0
[17 empty] | 0 | 832 | 0 | 71.4017 | -71.4068 | 832 | 0 | 127.0006 | -127.0051 | [7 empty] | 832 | 0 | 0 | 0
[17 empty] | 0 | 833 | 0 | 71.4017 | -71.4068 | 833 | 0 | 127.0006 | -127.0051 | [7 empty] | 833 | 0 | 0 | 0
[17 empty] | 0 | 834 | 0 | 71.4017 | -71.4068 | 834 | 0 | 127.0006 | -127.0051 | [7 empty] | 834 | 0 | 0 | 0
[17 empty] | 0 | 835 | 0 | 71.4017 | -71.4068 | 835 | 0 | 127.0006 | -127.0051 | [7 empty] | 835 | 0 | 0 | 0
[17 empty] | 0 | 836 | 0 | 71.4017 | -71.4068 | 836 | 0 | 127.0006 | -127.0051 | [7 empty] | 836 | 0 | 0 | 0
[17 empty] | 0 | 837 | 0 | 71.4017 | -71.4068 | 837 | 0 | 127.0006 | -127.0051 | [7 empty] | 837 | 0 | 0 | 0
[17 empty] | 0 | 838 | 0 | 71.4017 | -71.4068 | 838 | 0 | 127.0006 | -127.0051 | [7 empty] | 838 | 0 | 0 | 0
[17 empty] | 0 | 839 | 0 | 71.4017 | -71.4068 | 839 | 0 | 127.0006 | -127.0051 | [7 empty] | 839 | 0 | 0 | 0
[17 empty] | 0 | 840 | 0 | 71.4017 | -71.4068 | 840 | 0 | 127.0006 | -127.0051 | [7 empty] | 840 | 0 | 0 | 0
[17 empty] | 0 | 841 | 0 | 71.4017 | -71.4068 | 841 | 0 | 127.0006 | -127.0051 | [7 empty] | 841 | 0 | 0 | 0
[17 empty] | 0 | 842 | 0 | 71.4017 | -71.4068 | 842 | 0 | 127.0006 | -127.0051 | [7 empty] | 842 | 0 | 0 | 0
[17 empty] | 0 | 843 | 0 | 71.4017 | -71.4068 | 843 | 0 | 127.0006 | -127.0051 | [7 empty] | 843 | 0 | 0 | 0
[17 empty] | 0 | 844 | 0 | 71.4017 | -71.4068 | 844 | 0 | 127.0006 | -127.0051 | [7 empty] | 844 | 0 | 0 | 0
[17 empty] | 0 | 845 | 0 | 71.4017 | -71.4068 | 845 | 0 | 127.0006 | -127.0051 | [7 empty] | 845 | 0 | 0 | 0
[17 empty] | 0 | 846 | 0 | 71.4017 | -71.4068 | 846 | 0 | 127.0006 | -127.0051 | [7 empty] | 846 | 0 | 0 | 0
[17 empty] | 0 | 847 | 0 | 71.4017 | -71.4068 | 847 | 0 | 127.0006 | -127.0051 | [7 empty] | 847 | 0 | 0 | 0
[17 empty] | 0 | 848 | 0 | 71.4017 | -71.4068 | 848 | 0 | 127.0006 | -127.0051 | [7 empty] | 848 | 0 | 0 | 0
[17 empty] | 0 | 849 | 0 | 71.4017 | -71.4068 | 849 | 0 | 127.0006 | -127.0051 | [7 empty] | 849 | 0 | 0 | 0
[17 empty] | 0 | 850 | 0 | 71.4017 | -71.4068 | 850 | 0 | 127.0006 | -127.0051 | [7 empty] | 850 | 0 | 0 | 0
[17 empty] | 0 | 851 | 0 | 71.4017 | -71.4068 | 851 | 0 | 127.0006 | -127.0051 | [7 empty] | 851 | 0 | 0 | 0
[17 empty] | 0 | 852 | 0 | 71.4017 | -71.4068 | 852 | 0 | 127.0006 | -127.0051 | [7 empty] | 852 | 0 | 0 | 0
[17 empty] | 0 | 853 | 0 | 71.4017 | -71.4068 | 853 | 0 | 127.0006 | -127.0051 | [7 empty] | 853 | 0 | 0 | 0
[17 empty] | 0 | 854 | 0 | 71.4017 | -71.4068 | 854 | 0 | 127.0006 | -127.0051 | [7 empty] | 854 | 0 | 0 | 0
[17 empty] | 0 | 855 | 0 | 71.4017 | -71.4068 | 855 | 0 | 127.0006 | -127.0051 | [7 empty] | 855 | 0 | 0 | 0
[17 empty] | 0 | 856 | 0 | 71.4017 | -71.4068 | 856 | 0 | 127.0006 | -127.0051 | [7 empty] | 856 | 0 | 0 | 0
[17 empty] | 0 | 857 | 0 | 71.4017 | -71.4068 | 857 | 0 | 127.0006 | -127.0051 | [7 empty] | 857 | 0 | 0 | 0
[17 empty] | 0 | 858 | 0 | 71.4017 | -71.4068 | 858 | 0 | 127.0006 | -127.0051 | [7 empty] | 858 | 0 | 0 | 0
[17 empty] | 0 | 859 | 0 | 71.4017 | -71.4068 | 859 | 0 | 127.0006 | -127.0051 | [7 empty] | 859 | 0 | 0 | 0
[17 empty] | 0 | 860 | 0 | 71.4017 | -71.4068 | 860 | 0 | 127.0006 | -127.0051 | [7 empty] | 860 | 0 | 0 | 0
[17 empty] | 0 | 861 | 0 | 71.4017 | -71.4068 | 861 | 0 | 127.0006 | -127.0051 | [7 empty] | 861 | 0 | 0 | 0
[17 empty] | 0 | 862 | 0 | 71.4017 | -71.4068 | 862 | 0 | 127.0006 | -127.0051 | [7 empty] | 862 | 0 | 0 | 0
[17 empty] | 0 | 863 | 0 | 71.4017 | -71.4068 | 863 | 0 | 127.0006 | -127.0051 | [7 empty] | 863 | 0 | 0 | 0
[17 empty] | 0 | 864 | 0 | 71.4017 | -71.4068 | 864 | 0 | 127.0006 | -127.0051 | [7 empty] | 864 | 0 | 0 | 0
[17 empty] | 0 | 865 | 0 | 71.4017 | -71.4068 | 865 | 0 | 127.0006 | -127.0051 | [7 empty] | 865 | 0 | 0 | 0
[17 empty] | 0 | 866 | 0 | 71.4017 | -71.4068 | 866 | 0 | 127.0006 | -127.0051 | [7 empty] | 866 | 0 | 0 | 0
[17 empty] | 0 | 867 | 0 | 71.4017 | -71.4068 | 867 | 0 | 127.0006 | -127.0051 | [7 empty] | 867 | 0 | 0 | 0
[17 empty] | 0 | 868 | 0 | 71.4017 | -71.4068 | 868 | 0 | 127.0006 | -127.0051 | [7 empty] | 868 | 0 | 0 | 0
[17 empty] | 0 | 869 | 0 | 71.4017 | -71.4068 | 869 | 0 | 127.0006 | -127.0051 | [7 empty] | 869 | 0 | 0 | 0
[17 empty] | 0 | 870 | 0 | 71.4017 | -71.4068 | 870 | 0 | 127.0006 | -127.0051 | [7 empty] | 870 | 0 | 0 | 0
[17 empty] | 0 | 871 | 0 | 71.4017 | -71.4068 | 871 | 0 | 127.0006 | -127.0051 | [7 empty] | 871 | 0 | 0 | 0
[17 empty] | 0 | 872 | 0 | 71.4017 | -71.4068 | 872 | 0 | 127.0006 | -127.0051 | [7 empty] | 872 | 0 | 0 | 0
[17 empty] | 0 | 873 | 0 | 71.4017 | -71.4068 | 873 | 0 | 127.0006 | -127.0051 | [7 empty] | 873 | 0 | 0 | 0
[17 empty] | 0 | 874 | 0 | 71.4017 | -71.4068 | 874 | 0 | 127.0006 | -127.0051 | [7 empty] | 874 | 0 | 0 | 0
[17 empty] | 0 | 875 | 0 | 71.4017 | -71.4068 | 875 | 0 | 127.0006 | -127.0051 | [7 empty] | 875 | 0 | 0 | 0
[17 empty] | 0 | 876 | 0 | 71.4017 | -71.4068 | 876 | 0 | 127.0006 | -127.0051 | [7 empty] | 876 | 0 | 0 | 0
[17 empty] | 0 | 877 | 0 | 71.4017 | -71.4068 | 877 | 0 | 127.0006 | -127.0051 | [7 empty] | 877 | 0 | 0 | 0
[17 empty] | 0 | 878 | 0 | 71.4017 | -71.4068 | 878 | 0 | 127.0006 | -127.0051 | [7 empty] | 878 | 0 | 0 | 0
[17 empty] | 0 | 879 | 0 | 71.4017 | -71.4068 | 879 | 0 | 127.0006 | -127.0051 | [7 empty] | 879 | 0 | 0 | 0
[17 empty] | 0 | 880 | 0 | 71.4017 | -71.4068 | 880 | 0 | 127.0006 | -127.0051 | [7 empty] | 880 | 0 | 0 | 0
[17 empty] | 0 | 881 | 0 | 71.4017 | -71.4068 | 881 | 0 | 127.0006 | -127.0051 | [7 empty] | 881 | 0 | 0 | 0
[17 empty] | 0 | 882 | 0 | 71.4017 | -71.4068 | 882 | 0 | 127.0006 | -127.0051 | [7 empty] | 882 | 0 | 0 | 0
[17 empty] | 0 | 883 | 0 | 71.4017 | -71.4068 | 883 | 0 | 127.0006 | -127.0051 | [7 empty] | 883 | 0 | 0 | 0
[17 empty] | 0 | 884 | 0 | 71.4017 | -71.4068 | 884 | 0 | 127.0006 | -127.0051 | [7 empty] | 884 | 0 | 0 | 0
[17 empty] | 0 | 885 | 0 | 71.4017 | -71.4068 | 885 | 0 | 127.0006 | -127.0051 | [7 empty] | 885 | 0 | 0 | 0
[17 empty] | 0 | 886 | 0 | 71.4017 | -71.4068 | 886 | 0 | 127.0006 | -127.0051 | [7 empty] | 886 | 0 | 0 | 0
[17 empty] | 0 | 887 | 0 | 71.4017 | -71.4068 | 887 | 0 | 127.0006 | -127.0051 | [7 empty] | 887 | 0 | 0 | 0
[17 empty] | 0 | 888 | 0 | 71.4017 | -71.4068 | 888 | 0 | 127.0006 | -127.0051 | [7 empty] | 888 | 0 | 0 | 0
[17 empty] | 0 | 889 | 0 | 71.4017 | -71.4068 | 889 | 0 | 127.0006 | -127.0051 | [7 empty] | 889 | 0 | 0 | 0
[17 empty] | 0 | 890 | 0 | 71.4017 | -71.4068 | 890 | 0 | 127.0006 | -127.0051 | [7 empty] | 890 | 0 | 0 | 0
[17 empty] | 0 | 891 | 0 | 71.4017 | -71.4068 | 891 | 0 | 127.0006 | -127.0051 | [7 empty] | 891 | 0 | 0 | 0
[17 empty] | 0 | 892 | 0 | 71.4017 | -71.4068 | 892 | 0 | 127.0006 | -127.0051 | [7 empty] | 892 | 0 | 0 | 0
[17 empty] | 0 | 893 | 0 | 71.4017 | -71.4068 | 893 | 0 | 127.0006 | -127.0051 | [7 empty] | 893 | 0 | 0 | 0
[17 empty] | 0 | 894 | 0 | 71.4017 | -71.4068 | 894 | 0 | 127.0006 | -127.0051 | [7 empty] | 894 | 0 | 0 | 0
[17 empty] | 0 | 895 | 0 | 71.4017 | -71.4068 | 895 | 0 | 127.0006 | -127.0051 | [7 empty] | 895 | 0 | 0 | 0
[17 empty] | 0 | 896 | 0 | 71.4017 | -71.4068 | 896 | 0 | 127.0006 | -127.0051 | [7 empty] | 896 | 0 | 0 | 0
[17 empty] | 0 | 897 | 0 | 71.4017 | -71.4068 | 897 | 0 | 127.0006 | -127.0051 | [7 empty] | 897 | 0 | 0 | 0
[17 empty] | 0 | 898 | 0 | 71.4017 | -71.4068 | 898 | 0 | 127.0006 | -127.0051 | [7 empty] | 898 | 0 | 0 | 0
[17 empty] | 0 | 899 | 0 | 71.4017 | -71.4068 | 899 | 0 | 127.0006 | -127.0051 | [7 empty] | 899 | 0 | 0 | 0
[17 empty] | 0 | 900 | 0 | 71.4017 | -71.4068 | 900 | 0 | 127.0006 | -127.0051 | [7 empty] | 900 | 0 | 0 | 0
[17 empty] | 0 | 901 | 0 | 71.4017 | -71.4068 | 901 | 0 | 127.0006 | -127.0051 | [7 empty] | 901 | 0 | 0 | 0
[17 empty] | 0 | 902 | 0 | 71.4017 | -71.4068 | 902 | 0 | 127.0006 | -127.0051 | [7 empty] | 902 | 0 | 0 | 0
[17 empty] | 0 | 903 | 0 | 71.4017 | -71.4068 | 903 | 0 | 127.0006 | -127.0051 | [7 empty] | 903 | 0 | 0 | 0
[17 empty] | 0 | 904 | 0 | 71.4017 | -71.4068 | 904 | 0 | 127.0006 | -127.0051 | [7 empty] | 904 | 0 | 0 | 0
[17 empty] | 0 | 905 | 0 | 71.4017 | -71.4068 | 905 | 0 | 127.0006 | -127.0051 | [7 empty] | 905 | 0 | 0 | 0
[17 empty] | 0 | 906 | 0 | 71.4017 | -71.4068 | 906 | 0 | 127.0006 | -127.0051 | [7 empty] | 906 | 0 | 0 | 0
[17 empty] | 0 | 907 | 0 | 71.4017 | -71.4068 | 907 | 0 | 127.0006 | -127.0051 | [7 empty] | 907 | 0 | 0 | 0
[17 empty] | 0 | 908 | 0 | 71.4017 | -71.4068 | 908 | 0 | 127.0006 | -127.0051 | [7 empty] | 908 | 0 | 0 | 0
[17 empty] | 0 | 909 | 0 | 71.4017 | -71.4068 | 909 | 0 | 127.0006 | -127.0051 | [7 empty] | 909 | 0 | 0 | 0
[17 empty] | 0 | 910 | 0 | 71.4017 | -71.4068 | 910 | 0 | 127.0006 | -127.0051 | [7 empty] | 910 | 0 | 0 | 0
[17 empty] | 0 | 911 | 0 | 71.4017 | -71.4068 | 911 | 0 | 127.0006 | -127.0051 | [7 empty] | 911 | 0 | 0 | 0
[17 empty] | 0 | 912 | 0 | 71.4017 | -71.4068 | 912 | 0 | 127.0006 | -127.0051 | [7 empty] | 912 | 0 | 0 | 0
[17 empty] | 0 | 913 | 0 | 71.4017 | -71.4068 | 913 | 0 | 127.0006 | -127.0051 | [7 empty] | 913 | 0 | 0 | 0
[17 empty] | 0 | 914 | 0 | 71.4017 | -71.4068 | 914 | 0 | 127.0006 | -127.0051 | [7 empty] | 914 | 0 | 0 | 0
[17 empty] | 0 | 915 | 0 | 71.4017 | -71.4068 | 915 | 0 | 127.0006 | -127.0051 | [7 empty] | 915 | 0 | 0 | 0
[17 empty] | 0 | 916 | 0 | 71.4017 | -71.4068 | 916 | 0 | 127.0006 | -127.0051 | [7 empty] | 916 | 0 | 0 | 0
[17 empty] | 0 | 917 | 0 | 71.4017 | -71.4068 | 917 | 0 | 127.0006 | -127.0051 | [7 empty] | 917 | 0 | 0 | 0
[17 empty] | 0 | 918 | 0 | 71.4017 | -71.4068 | 918 | 0 | 127.0006 | -127.0051 | [7 empty] | 918 | 0 | 0 | 0
[17 empty] | 0 | 919 | 0 | 71.4017 | -71.4068 | 919 | 0 | 127.0006 | -127.0051 | [7 empty] | 919 | 0 | 0 | 0
[17 empty] | 0 | 920 | 0 | 71.4017 | -71.4068 | 920 | 0 | 127.0006 | -127.0051 | [7 empty] | 920 | 0 | 0 | 0
[17 empty] | 0 | 921 | 0 | 71.4017 | -71.4068 | 921 | 0 | 127.0006 | -127.0051 | [7 empty] | 921 | 0 | 0 | 0
[17 empty] | 0 | 922 | 0 | 71.4017 | -71.4068 | 922 | 0 | 127.0006 | -127.0051 | [7 empty] | 922 | 0 | 0 | 0
[17 empty] | 0 | 923 | 0 | 71.4017 | -71.4068 | 923 | 0 | 127.0006 | -127.0051 | [7 empty] | 923 | 0 | 0 | 0
[17 empty] | 0 | 924 | 0 | 71.4017 | -71.4068 | 924 | 0 | 127.0006 | -127.0051 | [7 empty] | 924 | 0 | 0 | 0
[17 empty] | 0 | 925 | 0 | 71.4017 | -71.4068 | 925 | 0 | 127.0006 | -127.0051 | [7 empty] | 925 | 0 | 0 | 0
[17 empty] | 0 | 926 | 0 | 71.4017 | -71.4068 | 926 | 0 | 127.0006 | -127.0051 | [7 empty] | 926 | 0 | 0 | 0
[17 empty] | 0 | 927 | 0 | 71.4017 | -71.4068 | 927 | 0 | 127.0006 | -127.0051 | [7 empty] | 927 | 0 | 0 | 0
[17 empty] | 0 | 928 | 0 | 71.4017 | -71.4068 | 928 | 0 | 127.0006 | -127.0051 | [7 empty] | 928 | 0 | 0 | 0
[17 empty] | 0 | 929 | 0 | 71.4017 | -71.4068 | 929 | 0 | 127.0006 | -127.0051 | [7 empty] | 929 | 0 | 0 | 0
[17 empty] | 0 | 930 | 0 | 71.4017 | -71.4068 | 930 | 0 | 127.0006 | -127.0051 | [7 empty] | 930 | 0 | 0 | 0
[17 empty] | 0 | 931 | 0 | 71.4017 | -71.4068 | 931 | 0 | 127.0006 | -127.0051 | [7 empty] | 931 | 0 | 0 | 0
[17 empty] | 0 | 932 | 0 | 71.4017 | -71.4068 | 932 | 0 | 127.0006 | -127.0051 | [7 empty] | 932 | 0 | 0 | 0
[17 empty] | 0 | 933 | 0 | 71.4017 | -71.4068 | 933 | 0 | 127.0006 | -127.0051 | [7 empty] | 933 | 0 | 0 | 0
[17 empty] | 0 | 934 | 0 | 71.4017 | -71.4068 | 934 | 0 | 127.0006 | -127.0051 | [7 empty] | 934 | 0 | 0 | 0
[17 empty] | 0 | 935 | 0 | 71.4017 | -71.4068 | 935 | 0 | 127.0006 | -127.0051 | [7 empty] | 935 | 0 | 0 | 0
[17 empty] | 0 | 936 | 0 | 71.4017 | -71.4068 | 936 | 0 | 127.0006 | -127.0051 | [7 empty] | 936 | 0 | 0 | 0
[17 empty] | 0 | 937 | 0 | 71.4017 | -71.4068 | 937 | 0 | 127.0006 | -127.0051 | [7 empty] | 937 | 0 | 0 | 0
[17 empty] | 0 | 938 | 0 | 71.4017 | -71.4068 | 938 | 0 | 127.0006 | -127.0051 | [7 empty] | 938 | 0 | 0 | 0
[17 empty] | 0 | 939 | 0 | 71.4017 | -71.4068 | 939 | 0 | 127.0006 | -127.0051 | [7 empty] | 939 | 0 | 0 | 0
[17 empty] | 0 | 940 | 0 | 71.4017 | -71.4068 | 940 | 0 | 127.0006 | -127.0051 | [7 empty] | 940 | 0 | 0 | 0
[17 empty] | 0 | 941 | 0 | 71.4017 | -71.4068 | 941 | 0 | 127.0006 | -127.0051 | [7 empty] | 941 | 0 | 0 | 0
[17 empty] | 0 | 942 | 0 | 71.4017 | -71.4068 | 942 | 0 | 127.0006 | -127.0051 | [7 empty] | 942 | 0 | 0 | 0
[17 empty] | 0 | 943 | 0 | 71.4017 | -71.4068 | 943 | 0 | 127.0006 | -127.0051 | [7 empty] | 943 | 0 | 0 | 0
[17 empty] | 0 | 944 | 0 | 71.4017 | -71.4068 | 944 | 0 | 127.0006 | -127.0051 | [7 empty] | 944 | 0 | 0 | 0
[17 empty] | 0 | 945 | 0 | 71.4017 | -71.4068 | 945 | 0 | 127.0006 | -127.0051 | [7 empty] | 945 | 0 | 0 | 0
[17 empty] | 0 | 946 | 0 | 71.4017 | -71.4068 | 946 | 0 | 127.0006 | -127.0051 | [7 empty] | 946 | 0 | 0 | 0
[17 empty] | 0 | 947 | 0 | 71.4017 | -71.4068 | 947 | 0 | 127.0006 | -127.0051 | [7 empty] | 947 | 0 | 0 | 0
[17 empty] | 0 | 948 | 0 | 71.4017 | -71.4068 | 948 | 0 | 127.0006 | -127.0051 | [7 empty] | 948 | 0 | 0 | 0
[17 empty] | 0 | 949 | 0 | 71.4017 | -71.4068 | 949 | 0 | 127.0006 | -127.0051 | [7 empty] | 949 | 0 | 0 | 0
[17 empty] | 0 | 950 | 0 | 71.4017 | -71.4068 | 950 | 0 | 127.0006 | -127.0051 | [7 empty] | 950 | 0 | 0 | 0
[17 empty] | 0 | 951 | 0 | 71.4017 | -71.4068 | 951 | 0 | 127.0006 | -127.0051 | [7 empty] | 951 | 0 | 0 | 0
[17 empty] | 0 | 952 | 0 | 71.4017 | -71.4068 | 952 | 0 | 127.0006 | -127.0051 | [7 empty] | 952 | 0 | 0 | 0
[17 empty] | 0 | 953 | 0 | 71.4017 | -71.4068 | 953 | 0 | 127.0006 | -127.0051 | [7 empty] | 953 | 0 | 0 | 0
[17 empty] | 0 | 954 | 0 | 71.4017 | -71.4068 | 954 | 0 | 127.0006 | -127.0051 | [7 empty] | 954 | 0 | 0 | 0
[17 empty] | 0 | 955 | 0 | 71.4017 | -71.4068 | 955 | 0 | 127.0006 | -127.0051 | [7 empty] | 955 | 0 | 0 | 0
[17 empty] | 0 | 956 | 0 | 71.4017 | -71.4068 | 956 | 0 | 127.0006 | -127.0051 | [7 empty] | 956 | 0 | 0 | 0
[17 empty] | 0 | 957 | 0 | 71.4017 | -71.4068 | 957 | 0 | 127.0006 | -127.0051 | [7 empty] | 957 | 0 | 0 | 0
[17 empty] | 0 | 958 | 0 | 71.4017 | -71.4068 | 958 | 0 | 127.0006 | -127.0051 | [7 empty] | 958 | 0 | 0 | 0
[17 empty] | 0 | 959 | 0 | 71.4017 | -71.4068 | 959 | 0 | 127.0006 | -127.0051 | [7 empty] | 959 | 0 | 0 | 0
[17 empty] | 0 | 960 | 0 | 71.4017 | -71.4068 | 960 | 0 | 127.0006 | -127.0051 | [7 empty] | 960 | 0 | 0 | 0
[17 empty] | 0 | 961 | 0 | 71.4017 | -71.4068 | 961 | 0 | 127.0006 | -127.0051 | [7 empty] | 961 | 0 | 0 | 0
[17 empty] | 0 | 962 | 0 | 71.4017 | -71.4068 | 962 | 0 | 127.0006 | -127.0051 | [7 empty] | 962 | 0 | 0 | 0
[17 empty] | 0 | 963 | 0 | 71.4017 | -71.4068 | 963 | 0 | 127.0006 | -127.0051 | [7 empty] | 963 | 0 | 0 | 0
[17 empty] | 0 | 964 | 0 | 71.4017 | -71.4068 | 964 | 0 | 127.0006 | -127.0051 | [7 empty] | 964 | 0 | 0 | 0
[17 empty] | 0 | 965 | 0 | 71.4017 | -71.4068 | 965 | 0 | 127.0006 | -127.0051 | [7 empty] | 965 | 0 | 0 | 0
[17 empty] | 0 | 966 | 0 | 71.4017 | -71.4068 | 966 | 0 | 127.0006 | -127.0051 | [7 empty] | 966 | 0 | 0 | 0
[17 empty] | 0 | 967 | 0 | 71.4017 | -71.4068 | 967 | 0 | 127.0006 | -127.0051 | [7 empty] | 967 | 0 | 0 | 0
[17 empty] | 0 | 968 | 0 | 71.4017 | -71.4068 | 968 | 0 | 127.0006 | -127.0051 | [7 empty] | 968 | 0 | 0 | 0
[17 empty] | 0 | 969 | 0 | 71.4017 | -71.4068 | 969 | 0 | 127.0006 | -127.0051 | [7 empty] | 969 | 0 | 0 | 0
[17 empty] | 0 | 970 | 0 | 71.4017 | -71.4068 | 970 | 0 | 127.0006 | -127.0051 | [7 empty] | 970 | 0 | 0 | 0
[17 empty] | 0 | 971 | 0 | 71.4017 | -71.4068 | 971 | 0 | 127.0006 | -127.0051 | [7 empty] | 971 | 0 | 0 | 0
[17 empty] | 0 | 972 | 0 | 71.4017 | -71.4068 | 972 | 0 | 127.0006 | -127.0051 | [7 empty] | 972 | 0 | 0 | 0
[17 empty] | 0 | 973 | 0 | 71.4017 | -71.4068 | 973 | 0 | 127.0006 | -127.0051 | [7 empty] | 973 | 0 | 0 | 0
[17 empty] | 0 | 974 | 0 | 71.4017 | -71.4068 | 974 | 0 | 127.0006 | -127.0051 | [7 empty] | 974 | 0 | 0 | 0
[17 empty] | 0 | 975 | 0 | 71.4017 | -71.4068 | 975 | 0 | 127.0006 | -127.0051 | [7 empty] | 975 | 0 | 0 | 0
[17 empty] | 0 | 976 | 0 | 71.4017 | -71.4068 | 976 | 0 | 127.0006 | -127.0051 | [7 empty] | 976 | 0 | 0 | 0
[17 empty] | 0 | 977 | 0 | 71.4017 | -71.4068 | 977 | 0 | 127.0006 | -127.0051 | [7 empty] | 977 | 0 | 0 | 0
[17 empty] | 0 | 978 | 0 | 71.4017 | -71.4068 | 978 | 0 | 127.0006 | -127.0051 | [7 empty] | 978 | 0 | 0 | 0
[17 empty] | 0 | 979 | 0 | 71.4017 | -71.4068 | 979 | 0 | 127.0006 | -127.0051 | [7 empty] | 979 | 0 | 0 | 0
[17 empty] | 0 | 980 | 0 | 71.4017 | -71.4068 | 980 | 0 | 127.0006 | -127.0051 | [7 empty] | 980 | 0 | 0 | 0
[17 empty] | 0 | 981 | 0 | 71.4017 | -71.4068 | 981 | 0 | 127.0006 | -127.0051 | [7 empty] | 981 | 0 | 0 | 0
[17 empty] | 0 | 982 | 0 | 71.4017 | -71.4068 | 982 | 0 | 127.0006 | -127.0051 | [7 empty] | 982 | 0 | 0 | 0
[17 empty] | 0 | 983 | 0 | 71.4017 | -71.4068 | 983 | 0 | 127.0006 | -127.0051 | [7 empty] | 983 | 0 | 0 | 0
[17 empty] | 0 | 984 | 0 | 71.4017 | -71.4068 | 984 | 0 | 127.0006 | -127.0051 | [7 empty] | 984 | 0 | 0 | 0
[17 empty] | 0 | 985 | 0 | 71.4017 | -71.4068 | 985 | 0 | 127.0006 | -127.0051 | [7 empty] | 985 | 0 | 0 | 0
[17 empty] | 0 | 986 | 0 | 71.4017 | -71.4068 | 986 | 0 | 127.0006 | -127.0051 | [7 empty] | 986 | 0 | 0 | 0
[17 empty] | 0 | 987 | 0 | 71.4017 | -71.4068 | 987 | 0 | 127.0006 | -127.0051 | [7 empty] | 987 | 0 | 0 | 0
[17 empty] | 0 | 988 | 0 | 71.4017 | -71.4068 | 988 | 0 | 127.0006 | -127.0051 | [7 empty] | 988 | 0 | 0 | 0
[17 empty] | 0 | 989 | 0 | 71.4017 | -71.4068 | 989 | 0 | 127.0006 | -127.0051 | [7 empty] | 989 | 0 | 0 | 0
[17 empty] | 0 | 990 | 0 | 71.4017 | -71.4068 | 990 | 0 | 127.0006 | -127.0051 | [7 empty] | 990 | 0 | 0 | 0
[17 empty] | 0 | 991 | 0 | 71.4017 | -71.4068 | 991 | 0 | 127.0006 | -127.0051 | [7 empty] | 991 | 0 | 0 | 0
[17 empty] | 0 | 992 | 0 | 71.4017 | -71.4068 | 992 | 0 | 127.0006 | -127.0051 | [7 empty] | 992 | 0 | 0 | 0
[17 empty] | 0 | 993 | 0 | 71.4017 | -71.4068 | 993 | 0 | 127.0006 | -127.0051 | [7 empty] | 993 | 0 | 0 | 0
[17 empty] | 0 | 994 | 0 | 71.4017 | -71.4068 | 994 | 0 | 127.0006 | -127.0051 | [7 empty] | 994 | 0 | 0 | 0
[17 empty] | 0 | 995 | 0 | 71.4017 | -71.4068 | 995 | 0 | 127.0006 | -127.0051 | [7 empty] | 995 | 0 | 0 | 0
[17 empty] | 0 | 996 | 0 | 71.4017 | -71.4068 | 996 | 0 | 127.0006 | -127.0051 | [7 empty] | 996 | 0 | 0 | 0
[17 empty] | 0 | 997 | 0 | 71.4017 | -71.4068 | 997 | 0 | 127.0006 | -127.0051 | [7 empty] | 997 | 0 | 0 | 0
[17 empty] | 0 | 998 | 0 | 71.4017 | -71.4068 | 998 | 0 | 127.0006 | -127.0051 | [7 empty] | 998 | 0 | 0 | 0
[17 empty] | 0 | 999 | 0 | 71.4017 | -71.4068 | 999 | 0 | 127.0006 | -127.0051 | [7 empty] | 999 | 0 | 0 | 0
[17 empty] | 0 | 1000 | 0 | 71.4017 | -71.4068 | 1000 | 0 | 127.0006 | -127.0051 | [7 empty] | 1000 | 0 | 0 | 0