Copter::setup()
Start
Configure all the scheduling
of the functions
Load defaut values for parameters
Library
AP_Param
Setup storage space
Library
StorageManager
Initialse console
Variables
cliSerial, Serial0, UARTA
Library
AP_SerialManager
Initialse vehicle capabilities
File
capabilities
Print firmware version and and
avaiable memory to console
Setup GCS data flash and write
system ID to GCS comms buffer
Setup board specific drivers:
PWM Pins
Safety Switch
UARTS
sBus (alternative to PPM)
Drivers for sensors:
Internal PixHawk Sensors
External Sensors
CANbus
Library
AP_BoardConfig
Initialse all other UARTS
Variables
telem1, Serial1, UARTC
telem2, Serial2, UARTD
GPS1, Serial3, UARTB
GPS2, Serial4, UARTE
Serial5
Library
AP_SerialManager
Setup board specific battery monitor:
PixHawk uses SMBUS and I2C.
Library
AP_BattMonitor
Setup RSSI monitor.
Library
AP_RSSI
Setup board specific barometer:
PixHawk uses SMBUS and I2C.
Library
AP_Baro
Setup RC Channels in for Radio.
Library
RC_Channel, RC_Mapper
Check if a USB is connected and
setup the Telemetry UARTS with
MAVLINK protocol conditions
Initialize Logging
Configure the RC Channels out for
any Relays. Then initialise the relays.
Library
AP_ServoRelayEvents, AP_Relay
Initialise the motors and configure
The RC Channels out for the ESCs.
Library
AP_Motors, RC_Channel
Configure the board specific GPS.
Library
AP_GPS
Configure a scheduling function
that acts as a WDT
Initialise the location.
Library
AP_Common, AC_WPNav,
AP_Terrain
Configure the board specific
Compass and add it to the AHRS.
Library
AP_AHRS, AP_Compass
Initialise the avoidance routine.
Library
AC_Avoid, AC_WPNav
Do a sanity check on the throttle
mixing paramters
Library
AC_AttitudeControl
HIL Mode?
Initialise the Barometer, read the
value on the ground.
Library
AP_Baro
Initialise the board specific optical
flow sensor.
Library
AP_OpticalFlow
Set the delta time for all controllers.
Library
AC_PosControl
No
Yes
Initialise the IMU in HIL mode
Library
AP_InertialSensor
Initialise the Mission libraries.
Checks EEPROM for any
mission commands
Library
AP_Mission
Initialise the Rangefinder.
Library
AP_RangeFinder
Initialise the Object Avoidance
routine.
Library
AP_Proximity
Initialise the RPM sensors.
Library
AP_RPM
Initialise and calibrates all the AHRS
sensors. Adds inertial sensor
measurements to a scheduling
routine.
Library
AP_AHRS, AP_InertialSensor
Sets the auxiliary swicth mode and if
possible will put the system in the
state according to the status of the
RC channel dedicated to that
auxiliary function.
Tells the system the drone is on the
ground.
Sets the flight mode according to the
RC channel dedicated to flight mode.
Disallow initialised serial ports to
pause the system.
Library
AP_SerialManager
Start inertial sensor logging
Library
AP_InertialSensor
Enable failsafe. Used in WDT like
function.
Start scheduler.
Library
AP_Scheduler
End
Reset all performance counters
Copter::setup()
Copter::init_ardupilot
Library - system

---
Copter::loop()
Start
Wait for sample from the IMU.
Checks and adjusts the
running time for the main loop.
Library
AP_InertialSensor
Establish timing perfomrmance of
System. And update delta timings.
Run the low level rate controller.
Library
AC_AttitudeControl
Send updated motor values to the
ESCs.
Library
AP_Motors
Get current inertial measurements.
Library
AP_InetialNav
Loop
Fast Loop
Check if the EKF has reset target
heading or position.
Library
AP_AHRS, AC_AttitudeControl
Run the flight mode specifc
attitude controller.
Library
AP_AHRS, AC_AttitudeControl
Update Home position if changed
Check if system has either landed
or crashed.
Log sensor health if enabled in the
logging setup.
Increment the scheduler tick timer.
Library
AP_Scheduler
Run all scheduled tasks, based
on how much time is left
before the main loop needs to
be called again.
Library
AP_Scheduler
Read all AHRS sensor values and
update attitude with the new values.
Library
AP_AHRS

---
Copter::read_AHRS()
Hil Mode Enabled?
Get AHRS values from the GCS.
Exit
!AP_AHRS_WITH_EKF1?
_ekf_type == 1?
_ekf_type = 2
No
Set roll, pitch and yaw as previous
values in the DCM. Update both
Radian and centidegree variables.
AP_AHRS_NavEKF::update_DCM()
Get new data from the IMU and
assess how long the data took
 to come in.
AP_AHRS_DCM::update()
delta_t > 0.2s
Discard new readings
Update and integrate the DCM
matrix with the gyro values only.
Normalize the DCM matrix
Perfrom drift correction on the IMU.
Check the DCM matrix values for
any bad values.
Calculate Euler Angles from the
DCM matrix and update the cosine
trigger values based on the new
results.
Store roll, pitch and yaw values
In DCM attitude matrix.
No
No

---
AC_AttitudeControl_Multi::rate_controller_run()
Throttle less than desired
throttle?
update_throttle_rpy_mix()
Increase throttle quickly.
_throttle_rpy_mix +=
MIN(2.0f*_dt, _throttle_rpy_mix_desired -_throttle_rpy_mix);
Throttle more than desired
throttle?
Decrease throttle slowly.
_throttle_rpy_mix -=
MIN(0.5f*_dt, _throttle_rpy_mix-_throttle_rpy_mix_desired);
Constrain throttle 0.1 - 1
AP_Motors::set_roll()
AP_Motors::set_pitch()
AP_Motors::set_yaw()
Get current roll rate in
Radians and calulate error.
Get current pitch rate in
Radians and calulate error.
Get current yaw rate in
Radians and calulate error.
Put the error into the PID controller.
Only filtering the derivative input
Put the error into the PID controller.
Only filtering the derivative input
Put the error into the PID controller.
Filter All
Calculate and Update
Derivative
Calculate and Update
Derivative
Calculate and Update
Derivative
Output Saturated?
Output Saturated?
Output Saturated?
Calculate and Update
Integrator
Calculate and Update
Integrator
Calculate and Update
Integrator
Multiply operators by PID gains
and calculate Output
Multiply operators by PID gains
and calculate Output
Multiply operators by PID gains
and calculate Output
Constrain Roll Thrust In between
-1 and 1 and store
Constrain Pitch Thrust In between
-1 and 1 and store
Constrain Yaw Thrust In between
-1 and 1 and store
Update Log of Control Values
and Exit.

---
Copter::motors_output
Advanced Fail Safe Active?
Force Crash
EXIT
Update Arming Delay State
Perfoming Motor Test?
Output Test Sequqence
to Motors
EXIT
Update Interlock State
AP_MotorsMulticopter::output_logic()
Armed and interlocked?
AP_MotorsMulticopter::update_throttle_filter()
AP_MotorsMulticopter::output()
Armed?
_spool_mode = SHUT_DOWN
_spool_desired = DESIRED_SHUT_DOWN
Update Throttle to 0
_spool_mode	= SHUT_DOWN
_spool_desired	= DESIRED_SHUT_DOWN
limit.roll_pitch	= true
limit.yaw	= true;
limit.throttle_lower	= true;
limit.throttle_upper	= true;
Spool Mode =
SHUT_DOWN?
_spool_desired =
DESIRED_SHUT_DOWN?
Apply Low Pass Filter to
Throttle
spin_up_ratio	= 0.0f;
_throttle_thrust_max	= 0.0f;
Constrain throttle between
0 and 1
_spool_mode = SPIN_WHEN_ARMED
_spool_desired =
DESIRED_THROTTLE_UNLIMITED?
_spool_desired =
SPIN_WHEN_ARMED?
Update Battery Resistance
Spool Mode =
SPIN_WHEN_ARMED?
_spool_desired =
DESIRED_SHUT_DOWN?
_throttle_thrust_max	= 0.0f;
Calculate Maximum Lift
Based on current battery
status
_spin_up_ratio +=
spin_up_armed_ratio - _spin_up_ratio
Slowly step down spool spin up ratio.
_spool_mode = SHUT_DOWN
Step up spool spin up ratio.
_spool_mode = SPOOL_UP
Spool Mode =
SPOOL_UP?
Spool Mode =
THROTTLE_UNLIMTED?
Spool Mode =
SPOOL_DOWN?
AP_MotorsMulticopter::output_armed_stabilizing()
uint8_t i;	// general purpose counter
float roll_thrust;	// roll thrust input value, +/- 1.0
float pitch_thrust;	// pitch thrust input value, +/- 1.0
float yaw_thrust;	// yaw thrust input value, +/- 1.0
float throttle_thrust;	// throttle thrust input value, 0.0 - 1.0
float throttle_thrust_best_rpy;	// throttle providing maximum roll, pitch and yaw range without climbing
float rpy_scale = 1.0f;	// this is used to scale the roll, pitch and yaw to fit within the motor limits
float rpy_low = 0.0f;	// lowest motor value
float rpy_high = 0.0f;	// highest motor value
float yaw_allowed = 1.0f; // amount of yaw we can fit in
float unused_range;	// amount of yaw we can fit in the current channel
float thr_adj;	// the difference between the pilot's desired throttle and throttle_thrust_best_rpy
No
No
No
No
No
No
No
limit.roll_pitch	= true
limit.yaw	= true;
limit.throttle_lower	= true;
limit.throttle_upper	= true;
No
No
No
Step up the maximum allowed
Thurst.
Maximum allowed throttle
imited only by battery current.
Step down the maximum
Allowed Thurst.
Apply air pressure and voltage
compensations to roll, pitch,
Yaw and throttle commands
Check and limit throttle falls
between 0-1.
Set flags if either limit is
Reached.
Constrain _throttle_avg_max
between
throttle input - throttle max

---
Copter::read_inertia()

---
Copter::check_ekf_reset()

---
Copter::update_flight_mode()
Don't fully understand
Copter::stabilize_run()
AC_AttitudeControl::input_euler_angle_roll_pitch_euler_rate_yaw()
Control Mode =
STABILIZE?
Armed? Interlocked?
Throttle != 0
Feed Forward Control
Enabled?
Convert Pilot
Roll and Pitch inputs
to desired
Roll and Pitch angle
Convert Pilot
Yaw input
to desired
Yaw angle rate
Convert Pilot
Throttle input
to scaled
Throttle
Convert Target Roll, Pitch
 & Yaw angles/rates
From centidegrees
To radians
Convert old targets
from Quaternion
back to Euler
Convert acceleration
limits from NED frame
to body Axis
Shape the input target rates
 according to current angle error,
acceleration limits, a smoothing gain
 and the current rate.
Convert euler rates to an
angular velocity vector in the
Body Frame.
Clear Landing
Complete Flag
AC_AttitudeControl::attitude_controller_run_quat()
Calculate quarternion
Representation of the AHRS Euler
Angles from the Rotation Matrix.
       AC_AttitudeControl::thrust_heading_rotation_angles()
Calculate Rotation Matrix from the Earth Frame to Quaternion
set point and calculate Thrust Vector
att_to_quat → att_to_rot_matrix → att_to_thrust_vec
Calculate Rotation Matrix from Quaternion AHRS and calculate
Thrust Vector
att_from_quat → att_from_rot_matrix → att_from_thrust_vec
Throttle = 0
EXIT
The cross product of the Current and Target Thrust
Vectors defines the Rotation Vector between them.
thrust_vec_cross = att_from_thrust_vec X att_to_thrust_vec
The dot product is used to calculate the Angle between the
Current and Desired Thrust Vectors.
thrust_vec_dot = acos(att_from_thrust_vec ● att_to_thrust_vec)
Normalise the Thrust Rotation vector.
thrust_vec_cross /= thrust_vector_length
Calculate the Quaternion Represenation of the Normalised Thrust Rotation vector.
thrust_vec_correction_quat
Rotate the Quaternion Thrust Rotation Vector to the Body Frame
w = q ⊗ v ⊗ q*
This rotates the vector v from the fixed frame to the body frame represented by q.
thrust_vec_correction_quat =att_from_quat_inverse*thrust_vec_correction_quat*att_from_quat
Calculate the remaining rotation required after thrust vector is rotated
heading_quat = thrust_vec_correction_quat.inverse()*att_from_quat.inverse()*att_to_quat;
Use Thrust Rotation Vector to calculate x and y rotation. Use Heading Error vector to calculate z rotation.
(x & y) thrust_vec_correction_quat → rotation → att_diff_angle → &attitude_error_vector
(z) heading_quat → rotation → att_diff_angle → &attitude_error_vector
Compute the roll, pitch and yaw angular velocity demand from the
roll angle error
attitude_error_rot_vec_rad → &attitude_error_vector
_rate_target_ang_vel.x = _p_angle_roll.kP() * attitude_error_rot_vec_rad.x
_rate_target_ang_vel.y = _p_angle_pitch.kP() * attitude_error_rot_vec_rad.y
_rate_target_ang_vel.z = _p_angle_yaw.kP() * attitude_error_rot_vec_rad.z
Add feedforward term that attempts to ensure that roll and
pitch errors rotate with the body frame rather than the reference frame.
_rate_target_ang_vel.x += attitude_error_vector.y * _ahrs.get_gyro().z;
    _rate_target_ang_vel.y += -attitude_error_vector.x * _ahrs.get_gyro().z;
Add the angular velocity feedforward, rotated into vehicle frame
Quaternion = (q1, q2, q3, q4)
attitude_target_ang_vel_quat = (0.0f, _attitude_target_ang_vel.x, _attitude_target_ang_vel.y, _attitude_target_ang_vel.z);
    attitude_error_quat = attitude_vehicle_quat.inverse() * _attitude_target_quat;
    target_ang_vel_quat = attitude_error_quat.inverse()*attitude_target_ang_vel_quat*attitude_error_quat;
_thrust_error_angle
>
 AC_ATTITUDE_THRUST_ERROR_ANGLE*2
_rate_target_ang_vel.z = _ahrs.get_gyro().z;
_thrust_error_angle
>
 AC_ATTITUDE_THRUST_ERROR_ANGLE
flip_scalar = (1.0f - (_thrust_error_angle – AC_ATTITUDE_THRUST_ERROR_ANGLE) / AC_ATTITUDE_THRUST_ERROR_ANGLE);
_rate_target_ang_vel.x += target_ang_vel_quat.q2*flip_scalar;
_rate_target_ang_vel.y += target_ang_vel_quat.q3*flip_scalar;
_rate_target_ang_vel.z += target_ang_vel_quat.q4;
_rate_target_ang_vel.z = _ahrs.get_gyro().z*(1.0-flip_scalar) + _rate_target_ang_vel.z*flip_scalar;
_rate_target_ang_vel.x += target_ang_vel_quat.q2;
_rate_target_ang_vel.y += target_ang_vel_quat.q3;
_rate_target_ang_vel.z += target_ang_vel_quat.q4;
Output the
Pilot's throttle
   No