System
GPS
IMU
Accelerometer
Plant
Gravity
& Drag
Sin(α)
---------
m
¹⁄s
Linear
Acceleration
Controllers
Global
Position
Controllers
Linear
Velocity
Controllers
Attitude
Controllers
Angular
Rate
Controllers
Motor
Mixer
Prop
Constant
Waypoint
Information
Rotational
Inertia
 Drag
Angular
Set Point
Angular
Error
Attitude
Attitude
Error
Angular
Current
Position
Position
Attitude
Linear
Velocity
Velocity
Linear
Velocity
Velocity
Error
Position
Error
Linear
Total
Thrust
PWM
Values
Differential
Linear
Linear
Error
Linear
Position
Velocity
Attitude
Linear
Linear Acceleration Set Point

---
Pitch Controller - Stabilize
Rate Controller
P
Attitude
Controller
Output
Saturation
Check
I
and
Motor Mixer
        __ 1
  /
/
-1 __/
Desired
Angle
Low Pass
Filter
D
      Rate
       Error
●●
θ
●
θ
 Error
 Setpoint
θ

---
Roll Controller - Stabilize
Control Diagram for Roll
Roll Rate Controller
Roll Attitude
Pilot Desired
Roll Angle
D
Roll
   Roll
Roll
Roll
Φ
Φ
Roll
Roll
Φ
Roll

---
Yaw Controller - Stabilize
Control Diagram for Yaw
Yaw Rate Controller
Yaw Attitude
Pilot Desired
Yaw Rate
PD
Yaw
   Yaw
Yaw
Yaw
ψ
ψ
Yaw
Yaw

---
Throttle
Control Diagram for Throttle
GPS
Accleremoter
Gravity
& Drag
Throttle Rate
Global
Position
Controllers
Linear
Velocity
Controllers
Mixer
Sin(α)
---------
m
Waypoint
Information
Position
Position
Linear
Velocity
Velocity
Linear
Velocity
Velocity
Error
Position
Error
Linear
Total
Linear
Linear
Error
Linear
Position
Linear
Input